## pipeline_collection
Commodity
Conversion rate |  | €/$ | 0.88
Energy denstiy | H2 | MWh/t | 33.33 | MWh/m³ | 1.4 | 700 bar | https://www.wasserstoff-leitprojekte.de/lw_resource/datapool/systemfiles/elements/files/F4941D1CBA383928E0537E695E862E63/live/document/Wasserstoff-Verfl%C3%BCssigung,_Speicherung,_Transport_und_Anwendung_von_fl%C3%BCssigem_Wasserstoff__2_.pdf | [7 empty] | Volumenstromrechnung Wasserstoffpipeline | Q_H2 [Nm³/h] = 3.7435·10⁻³ · (Tn/pn) · [(p1² - p2²)/(G_H2 · L · T · Z)]^0.5 · D^2.667
Energy denstiy | H2 | MWh/t | 33.33 | MWh/m³ | 2.3 | -253°C
Energy denstiy | NH3 | MWh/t | 5.2 | MWh/m³ | 3.6 |  | https://www.wasserstoff-leitprojekte.de/lw_resource/datapool/systemfiles/elements/files/F4941D1CBA383928E0537E695E862E63/live/document/Wasserstoff-Verfl%C3%BCssigung,_Speicherung,_Transport_und_Anwendung_von_fl%C3%BCssigem_Wasserstoff__2_.pdf | [7 empty] | Literature Value
Energy denstiy | MeOH | MWh/t | 5.5 | MWh/m³ | 4.4 | [9 empty] | Calculated Value
Energy denstiy | SNG | MWh/t | 13.9 | MWh/m³ | 6.6 | [9 empty] | Expert assumption
Energy denstiy | Diesel | MWh/t | 11.9 | MWh/m³ | 9.8 |  | https://www.wasserstoff-leitprojekte.de/lw_resource/datapool/systemfiles/elements/files/F4941D1CBA383928E0537E695E862E63/live/document/Wasserstoff-Verfl%C3%BCssigung,_Speicherung,_Transport_und_Anwendung_von_fl%C3%BCssigem_Wasserstoff__2_.pdf | [7 empty] | AI value
Invest Cost | €/MW/km | 267 |  |  | Welder et al https://doi.org/10.1016/j.energy.2018.05.059, PyPSA | [9 empty] | G_h2 | - | 0.0696
Invest cost for rated capacity 6 GW | €/km | 1600000 |  |  | Welder et al https://doi.org/10.1016/j.energy.2018.05.059
fom | €/km/a | 5000 |  |  | Welder et al https://doi.org/10.1016/j.energy.2018.05.059
Investment cost fee for transported energy | €/MWh/km | 0.0011835 |  |  | Welder et al https://doi.org/10.1016/j.energy.2018.05.059
Invest cost for rated capacity | €/km | 3471000 | [12 empty] | Tn
Diameter | m | 0.99
Pipeline invest cost per diameter | $/m | 3873.631 | €/km | 3408795.28 | IEA, 2019, Belfer-Center Report
Lifetime | a | 50 |  |  | Leenings, 2024; Flamme, 2021 | [9 empty] | pn
Lifetime | a | 40 |  |  | Welder et al https://doi.org/10.1016/j.energy.2018.05.059
WACC | - | 6% | [12 empty] | deltap
Cost share piping | - | 60% |  |  | https://ehb.eu/files/downloads/2020_European-Hydrogen-Backbone_Report.pdf | [9 empty] | L
Cast share compressors | - | 40% |  |  | https://ehb.eu/files/downloads/2020_European-Hydrogen-Backbone_Report.pdf | [9 empty] | T
Load factor | h/a | 5000 | - | 0.57078 | https://ehb.eu/files/downloads/2020_European-Hydrogen-Backbone_Report.pdf | [9 empty] | Z
Capacity of hydrogen flow (at full load factor) | GW | 13 | MW | 13000 | https://ehb.eu/files/downloads/2020_European-Hydrogen-Backbone_Report.pdf | [9 empty] | D
Pipeline diameter | " | 48 | cm | 121.92 | https://ehb.eu/files/downloads/2020_European-Hydrogen-Backbone_Report.pdf
Annuity factor | a | 0.063444 | [13 empty] | Inner diameter | Specific capital costs | °Q_h2 | P_transport | Look up table capacity
Annuity | €/km/a | 220215.118 | [13 empty] | mm | €/km | Nm³/h | MW | GW min | GW mean | GW max
Transported energy amount | MWh | 65000000 | [12 empty] | DN100 |  |  |  | 0
Investment cost fee for transported energy | €/MWh/km/a | 0.0033879 | [12 empty] | DN125 |  |  |  | 0
|  | Low | Medium | High | Source | [9 empty] | DN150 |  |  |  | 0
OPEX excluding electricity | €/km/a | 30567.6856 | 39301.31 | 48034.9345 | https://ehb.eu/files/downloads/2020_European-Hydrogen-Backbone_Report.pdf | [7 empty] | Verteilende Fernleitungen |  | DN200 |  |  |  | 0
Electricity demand as share of transported hydrogen energy at 57% load share for every 1000km electric compression | 1/1000km | 1.5% | 1.9% | 2.3% | https://ehb.eu/files/downloads/2020_European-Hydrogen-Backbone_Report.pdf | [9 empty] | DN250 |  |  |  | 0
Electricity demand as share of transported hydrogen energy at 57% load share for every km electric compression | 1/km | 0.0015% | 0.0019% | 0.0023% | https://ehb.eu/files/downloads/2020_European-Hydrogen-Backbone_Report.pdf | [8 empty] | Wasserstoff Fernleitungen | DN300 | 300 |  |  | 0 | 1 |  | 1.3
Distance between compressors | km | 100-600 |  |  | https://ehb.eu/files/downloads/2020_European-Hydrogen-Backbone_Report.pdf | [9 empty] | DN350 |  |  |  | 0
OPEX electricity costs | €/km/a | 39301.31 | 52401.7467 | 104803.4934 | https://ehb.eu/files/downloads/2020_European-Hydrogen-Backbone_Report.pdf | [6 empty] | Hauptleitungen |  |  | DN400 | 400 |  |  | 0 | 2 |  | 2.5
TOTAL OPEX | €/km/a | 69868.9956 | 91703.0568 | 152838.4279 | https://ehb.eu/files/downloads/2020_European-Hydrogen-Backbone_Report.pdf | [9 empty] | DN450 |  |  |  | 0
Fom | CAPEX/a | 0.03 |  |  | PyPSA | [9 empty] | DN500 | 500 |  |  | 0 | 3.5 |  | 4
[15 empty] | DN600 | 590 |  |  | 0 | 5.5 |  | 6.5
Exemplary assumptions | [14 empty] | DN700 | 690 |  |  | 0 | 8 |  | 9
H2 | pipeline | 2021 |  | €/MWhLHV | 36 | €/MWh | 36 | Hampp et al. |  | Global import to germany |  |  |  |  | DN800 | 790 |  |  | 0 | 11 |  | 13
H2 | pipeline | 2021 |  | €/MWhLHV | 42 | €/MWh | 42 | Hampp et al. |  | Global import to germany |  |  |  |  | DN900 |  |  |  | 0
H2 | pipeline | 2022 |  | $/kgH2 | 0.66 | €/MWh | 21.9978 | Di Lullo et al. |  | at 1000km |  |  |  |  | DN1000 | 990 |  |  | 0 | 18 |  | 22
H2 | pipeline | 2020 |  | €/kg/km | 0.00016 | €/MWh/km | 0.0048005 |  | https://ehb.eu/files/downloads/2020_European-Hydrogen-Backbone_Report.pdf | New Infrastructure | Low |  | Leitungen an Kernpunkten |  | DN1200 |  |  |  | 0
H2 | pipeline | 2020 |  | €/kg/km | 0.0002 | €/MWh/km | 0.0060006 |  | https://ehb.eu/files/downloads/2020_European-Hydrogen-Backbone_Report.pdf | New Infrastructure | Medium |  |  |  | DN1400 |  | 2700000 |  | 0
H2 | pipeline | 2020 |  | €/kg/km | 0.00023 | €/MWh/km | 0.0069007 |  | https://ehb.eu/files/downloads/2020_European-Hydrogen-Backbone_Report.pdf | New Infrastructure | High |  |  |  | DN1600 |  |  |  | 0
H2 | pipeline | 2020 |  | €/kg/km | 7e-05 | €/MWh/km | 0.0021002 |  | https://ehb.eu/files/downloads/2020_European-Hydrogen-Backbone_Report.pdf | Retrofit | Low
H2 | pipeline | 2020 |  | €/kg/km | 0.00011 | €/MWh/km | 0.0033003 |  | https://ehb.eu/files/downloads/2020_European-Hydrogen-Backbone_Report.pdf | Retrofit | Medium
H2 | pipeline | 2020 |  | €/kg/km | 0.00015 | €/MWh/km | 0.0045005 |  | https://ehb.eu/files/downloads/2020_European-Hydrogen-Backbone_Report.pdf | Retrofit | High
H2 | pipeline | 2020 |  | €/kg/km | 9e-05 | €/MWh/km | 0.0027003 |  | https://ehb.eu/files/downloads/2020_European-Hydrogen-Backbone_Report.pdf | Adjusted 75% retrofit EUH2BB | Low
H2 | pipeline | 2020 |  | €/kg/km | 0.00013 | €/MWh/km | 0.0039004 |  | https://ehb.eu/files/downloads/2020_European-Hydrogen-Backbone_Report.pdf | Adjusted 75% retrofit EUH2BB | Medium
H2 | pipeline | 2020 |  | €/kg/km | 0.00017 | €/MWh/km | 0.0051005 |  | https://ehb.eu/files/downloads/2020_European-Hydrogen-Backbone_Report.pdf | Adjusted 75% retrofit EUH2BB | High
What | Formula | Unit | Hydrogen | Hgas
energy transport capacity | °E ~ C*(Ws/sqrt(K)) | MW | [6 empty] | https://www.wasserstoff-leitprojekte.de/lw_resource/datapool/systemfiles/elements/files/573e9b52-55a3-11f0-84bf-fa163ed847d2/live/document/Compression_and_hydrogen_transport-_A_technical_and_economic_analysis.pdf
energy transport capacity | Qn*Hs | MW
Wobbe Number Ws | Hsn/sqrt(dn) |  | 13.4 | 14.7
Gas law deviation coefficient K | Z/Zn |  | 1.03 | 0.87
Transport efficiency
pipeline_loss_fixMin | - | 0.005
pipeline_loss_log | (log base) | 100
length mean |  | 1000
length (km) |  | Losses | Efficiency
10 |  | 0.0001 | 0.9999
50 |  | 0.00047474 | 0.99953
100 |  | 0.00105 | 0.99895
200 |  | 0.002351 | 0.99765
300 |  | 0.0037657 | 0.99623
400 |  | 0.0052541 | 0.99475
500 |  | 0.0067974 | 0.9932
600 |  | 0.0083845 | 0.99162
700 |  | 0.010008 | 0.98999
800 |  | 0.011662 | 0.98834
900 |  | 0.013344 | 0.98666
1000 |  | 0.01505 | 0.98495
1100 |  | 0.016778 | 0.98322
1200 |  | 0.018525 | 0.98147
1300 |  | 0.020291 | 0.97971
1400 |  | 0.022073 | 0.97793
1500 |  | 0.023871 | 0.97613
1600 |  | 0.025683 | 0.97432
1700 |  | 0.027509 | 0.97249
1800 |  | 0.029347 | 0.97065
1900 |  | 0.031198 | 0.9688
2000 |  | 0.03306 | 0.96694

## pipeline_data
name | lon | lat | alternative | commodity | invest_cost_MWh | lifetime | WACC | annuity_factor | invest_cost | DN | capacity | full_load_hours | fom_cost_MWh | regional_factor | fom_capex_factor | vom_cost_MWh | electricity_per_energy_transported | cost_el | total_cost_MWh
AF-AGO | 17.8739 | -11.2027 | Base | h2 | 0.0021213 | 40 | 0.11795 | 0.11933 | 1600000 | 1000 | 18000 | 5000 | 3.5002e-05 | 0.1 | 0.03 | 0.0014444 | 1.9e-05 | 76.0212 | 0.0036007
AF-BDI | 29.9189 | -3.3731 | Base | h2 | 0.0040119 | 40 | 0.2256 | 0.22567 | 1600000 | 1000 | 18000 | 5000 | 6.6196e-05 | 0.1 | 0.03 | 0.0015354 | 1.9e-05 | 80.8119 | 0.0056135
AF-BEN | 2.3158 | 9.3077 | Base | h2 | 0.0017839 | 40 | 0.097954 | 0.10034 | 1600000 | 1000 | 18000 | 5000 | 2.9434e-05 | 0.1 | 0.03 | 0.0014811 | 1.9e-05 | 77.9529 | 0.0032944
AF-BFA | -1.5616 | 12.2383 | Base | h2 | 0.0022505 | 40 | 0.12547 | 0.12659 | 1600000 | 1000 | 18000 | 5000 | 3.7133e-05 | 0.1 | 0.03 | 0.0014428 | 1.9e-05 | 75.9364 | 0.0037304
AF-BWA | 24.6849 | -22.3285 | Base | h2 | 0.0013458 | 40 | 0.070793 | 0.075701 | 1600000 | 1000 | 18000 | 5000 | 2.2206e-05 | 0.1 | 0.03 | 0.00089671 | 1.9e-05 | 47.1955 | 0.0022647
AF-CAF | 20.9394 | 6.6111 | Base | h2 | 0.0040119 | 40 | 0.2256 | 0.22567 | 1600000 | 1000 | 18000 | 5000 | 6.6196e-05 | 0.1 | 0.03 | 0.0014456 | 1.9e-05 | 76.0866 | 0.0055237
AF-CIV | -5.5471 | 7.54 | Base | h2 | 0.0015937 | 40 | 0.086386 | 0.089646 | 1600000 | 1000 | 18000 | 5000 | 2.6296e-05 | 0.1 | 0.03 | 0.0014175 | 1.9e-05 | 74.6072 | 0.0030375
AF-CMR | 12.3547 | 7.3697 | Base | h2 | 0.0022073 | 40 | 0.12296 | 0.12416 | 1600000 | 1000 | 18000 | 5000 | 3.6421e-05 | 0.1 | 0.03 | 0.001508 | 1.9e-05 | 79.3673 | 0.0037517
AF-COD | 21.7587 | -4.0383 | Base | h2 | 0.0020818 | 40 | 0.11563 | 0.1171 | 1600000 | 1000 | 18000 | 5000 | 3.435e-05 | 0.1 | 0.03 | 0.001491 | 1.9e-05 | 78.4739 | 0.0036072
AF-COG | 15.8277 | -0.22802 | Base | h2 | 0.0024829 | 40 | 0.1389 | 0.13967 | 1600000 | 1000 | 18000 | 5000 | 4.0969e-05 | 0.1 | 0.03 | 0.0014881 | 1.9e-05 | 78.3206 | 0.004012
AF-CPV | -24.0132 | 16.0021 | Base | h2 | 0.0040119 | 40 | 0.2256 | 0.22567 | 1600000 | 1000 | 18000 | 5000 | 6.6196e-05 | 0.1 | 0.03 | 0.0016339 | 1.9e-05 | 85.9951 | 0.005712
AF-DJI | 42.5903 | 11.8251 | Base | h2 | 0.0040119 | 40 | 0.2256 | 0.22567 | 1600000 | 1000 | 18000 | 5000 | 6.6196e-05 | 0.1 | 0.03 | 0.0015735 | 1.9e-05 | 82.8163 | 0.0056516
AF-DZA | 3.2987 | 35.2713 | Base | h2 | 0.0015884 | 40 | 0.086059 | 0.089347 | 1600000 | 1000 | 18000 | 5000 | 2.6208e-05 | 0.1 | 0.03 | 0.00067494 | 1.9e-05 | 35.5231 | 0.0022895
AF-EGY | 31.2165 | 30.2965 | Base | h2 | 0.0022981 | 40 | 0.12823 | 0.12927 | 1600000 | 1000 | 18000 | 5000 | 3.7919e-05 | 0.1 | 0.03 | 0.00063062 | 1.9e-05 | 33.1903 | 0.0029666
AF-ERI | 39.7823 | 15.1794 | Base | h2 | 0.0040119 | 40 | 0.2256 | 0.22567 | 1600000 | 1000 | 18000 | 5000 | 6.6196e-05 | 0.1 | 0.03 | 0.0015666 | 1.9e-05 | 82.4525 | 0.0056447
AF-ESH | -12.8858 | 24.2155 | Base | h2 | 0.0041289 | 40 | 0.23219 | 0.23225 | 1600000 | 1000 | 18000 | 5000 | 6.8127e-05 | 0.1 | 0.03 | 0.0016339 | 1.9e-05 | 85.9951 | 0.0058309
AF-ETH | 40.4897 | 9.145 | Base | h2 | 0.0024634 | 40 | 0.13778 | 0.13857 | 1600000 | 1000 | 18000 | 5000 | 4.0647e-05 | 0.1 | 0.03 | 0.0016339 | 1.9e-05 | 85.9951 | 0.004138
AF-GAB | 11.6094 | -0.80369 | Base | h2 | 0.0024634 | 40 | 0.13778 | 0.13857 | 1600000 | 1000 | 18000 | 5000 | 4.0647e-05 | 0.1 | 0.03 | 0.0015438 | 1.9e-05 | 81.2538 | 0.0040479
AF-GHA | -1.0232 | 7.9465 | Base | h2 | 0.0026698 | 40 | 0.14961 | 0.15018 | 1600000 | 1000 | 18000 | 5000 | 4.4052e-05 | 0.1 | 0.03 | 0.0014871 | 1.9e-05 | 78.2707 | 0.004201
AF-GIN | -9.6966 | 9.9456 | Base | h2 | 0.0024941 | 40 | 0.13954 | 0.14029 | 1600000 | 1000 | 18000 | 5000 | 4.1152e-05 | 0.1 | 0.03 | 0.0013921 | 1.9e-05 | 73.2674 | 0.0039273
AF-GMB | -15.3101 | 13.4432 | Base | h2 | 0.0018031 | 40 | 0.09911 | 0.10143 | 1600000 | 1000 | 18000 | 5000 | 2.9751e-05 | 0.1 | 0.03 | 0.0013395 | 1.9e-05 | 70.4982 | 0.0031723
AF-GNB | -15.1804 | 11.8037 | Base | h2 | 0.0021066 | 40 | 0.11708 | 0.1185 | 1600000 | 1000 | 18000 | 5000 | 3.4759e-05 | 0.1 | 0.03 | 0.0013852 | 1.9e-05 | 72.904 | 0.0035266
AF-GNQ | 10.2679 | 1.6508 | Base | h2 | 0.0040119 | 40 | 0.2256 | 0.22567 | 1600000 | 1000 | 18000 | 5000 | 6.6196e-05 | 0.1 | 0.03 | 0.0015369 | 1.9e-05 | 80.891 | 0.005615
AF-KEN | 37.9062 | -0.023559 | Base | h2 | 0.0020818 | 40 | 0.11563 | 0.1171 | 1600000 | 1000 | 18000 | 5000 | 3.435e-05 | 0.1 | 0.03 | 0.0015755 | 1.9e-05 | 82.9231 | 0.0036917
AF-LBR | -9.4295 | 6.4281 | Base | h2 | 0.0022604 | 40 | 0.12604 | 0.12715 | 1600000 | 1000 | 18000 | 5000 | 3.7296e-05 | 0.1 | 0.03 | 0.0014304 | 1.9e-05 | 75.2835 | 0.003728
AF-LBY | 16.6878 | 30.6647 | Base | h2 | 0.0013944 | 40 | 0.073908 | 0.078435 | 1600000 | 1000 | 18000 | 5000 | 2.3008e-05 | 0.1 | 0.03 | 0.00065305 | 1.9e-05 | 34.3712 | 0.0020705
AF-LSO | 28.2336 | -29.61 | Base | h2 | 0.0040119 | 40 | 0.2256 | 0.22567 | 1600000 | 1000 | 18000 | 5000 | 6.6196e-05 | 0.1 | 0.03 | 0.0010386 | 1.9e-05 | 54.6654 | 0.0051167
AF-MAR | -6.6901 | 33.2986 | Base | h2 | 0.0014855 | 40 | 0.079664 | 0.083558 | 1600000 | 1000 | 18000 | 5000 | 2.451e-05 | 0.1 | 0.03 | 0.00070858 | 1.9e-05 | 37.2939 | 0.0022186
AF-MDG | 46.8691 | -18.7669 | Base | h2 | 0.002161 | 40 | 0.12026 | 0.12155 | 1600000 | 1000 | 18000 | 5000 | 3.5656e-05 | 0.1 | 0.03 | 0.0011762 | 1.9e-05 | 61.9069 | 0.0033729
AF-MLI | -3.9962 | 17.5707 | Base | h2 | 0.0024941 | 40 | 0.13954 | 0.14029 | 1600000 | 1000 | 18000 | 5000 | 4.1152e-05 | 0.1 | 0.03 | 0.0013797 | 1.9e-05 | 72.6145 | 0.0039149
AF-MOZ | 35.5296 | -18.6657 | Base | h2 | 0.002444 | 40 | 0.13665 | 0.13747 | 1600000 | 1000 | 18000 | 5000 | 4.0326e-05 | 0.1 | 0.03 | 0.0010494 | 1.9e-05 | 55.2315 | 0.0035337
AF-MRT | -10.9408 | 21.0079 | Base | h2 | 0.0040119 | 40 | 0.2256 | 0.22567 | 1600000 | 1000 | 18000 | 5000 | 6.6196e-05 | 0.1 | 0.03 | 0.0013447 | 1.9e-05 | 70.7712 | 0.0054227
AF-MUS | 57.5522 | -20.3484 | Base | h2 | 0.0040119 | 40 | 0.2256 | 0.22567 | 1600000 | 1000 | 18000 | 5000 | 6.6196e-05 | 0.1 | 0.03 | 0.0016339 | 1.9e-05 | 85.9951 | 0.005712
AF-MWI | 34.3015 | -13.2543 | Base | h2 | 0.0029274 | 40 | 0.16429 | 0.16466 | 1600000 | 1000 | 18000 | 5000 | 4.8301e-05 | 0.1 | 0.03 | 0.0011523 | 1.9e-05 | 60.6485 | 0.004128
AF-NAM | 18.4904 | -22.9576 | Base | h2 | 0.0017711 | 40 | 0.097184 | 0.099622 | 1600000 | 1000 | 18000 | 5000 | 2.9223e-05 | 0.1 | 0.03 | 0.0010683 | 1.9e-05 | 56.2287 | 0.0028686
AF-NER | 8.0817 | 17.6078 | Base | h2 | 0.0026503 | 40 | 0.1485 | 0.14908 | 1600000 | 1000 | 18000 | 5000 | 4.3731e-05 | 0.1 | 0.03 | 0.0010908 | 1.9e-05 | 57.4085 | 0.0037848
AF-NGA | 8.6753 | 9.082 | Base | h2 | 0.0022332 | 40 | 0.12447 | 0.12562 | 1600000 | 1000 | 18000 | 5000 | 3.6848e-05 | 0.1 | 0.03 | 0.001604 | 1.9e-05 | 84.4228 | 0.0038741
AF-RWA | 29.8739 | -1.9403 | Base | h2 | 0.0019319 | 40 | 0.10679 | 0.10867 | 1600000 | 1000 | 18000 | 5000 | 3.1876e-05 | 0.1 | 0.03 | 0.001529 | 1.9e-05 | 80.4721 | 0.0034927
AF-SDN | 30.2176 | 12.8628 | Base | h2 | 0.003877 | 40 | 0.218 | 0.21808 | 1600000 | 1000 | 18000 | 5000 | 6.3971e-05 | 0.1 | 0.03 | 0.0007575 | 1.9e-05 | 39.8685 | 0.0046985
AF-SEN | -14.4524 | 14.4974 | Base | h2 | 0.0016518 | 40 | 0.089948 | 0.092912 | 1600000 | 1000 | 18000 | 5000 | 2.7254e-05 | 0.1 | 0.03 | 0.0013431 | 1.9e-05 | 70.69 | 0.0030221
AF-SLE | -11.7799 | 8.4606 | Base | h2 | 0.0025122 | 40 | 0.14058 | 0.14131 | 1600000 | 1000 | 18000 | 5000 | 4.1451e-05 | 0.1 | 0.03 | 0.0014047 | 1.9e-05 | 73.9325 | 0.0039584
AF-SOM | 46.1996 | 5.1521 | Base | h2 | 0.0029648 | 40 | 0.16641 | 0.16677 | 1600000 | 1000 | 18000 | 5000 | 4.8919e-05 | 0.1 | 0.03 | 0.0014561 | 1.9e-05 | 76.6351 | 0.0044697
AF-SWZ | 31.4659 | -26.5225 | Base | h2 | 0.0021016 | 40 | 0.11679 | 0.11821 | 1600000 | 1000 | 18000 | 5000 | 3.4676e-05 | 0.1 | 0.03 | 0.0010429 | 1.9e-05 | 54.8907 | 0.0031792
AF-TCD | 18.7322 | 15.4542 | Base | h2 | 0.0040119 | 40 | 0.2256 | 0.22567 | 1600000 | 1000 | 18000 | 5000 | 6.6196e-05 | 0.1 | 0.03 | 0.0013765 | 1.9e-05 | 72.4456 | 0.0054545
AF-TGO | 0.82478 | 8.6195 | Base | h2 | 0.0021066 | 40 | 0.11708 | 0.1185 | 1600000 | 1000 | 18000 | 5000 | 3.4759e-05 | 0.1 | 0.03 | 0.0014957 | 1.9e-05 | 78.7198 | 0.0036371
AF-TUN | 9.5375 | 33.8869 | Base | h2 | 0.0026099 | 40 | 0.14618 | 0.14681 | 1600000 | 1000 | 18000 | 5000 | 4.3064e-05 | 0.1 | 0.03 | 0.00066265 | 1.9e-05 | 34.8764 | 0.0033157
AF-TZA | 34.8888 | -6.369 | Base | h2 | 0.0017839 | 40 | 0.097954 | 0.10034 | 1600000 | 1000 | 18000 | 5000 | 2.9434e-05 | 0.1 | 0.03 | 0.0014817 | 1.9e-05 | 77.9847 | 0.003295
AF-UGA | 32.2903 | 1.3733 | Base | h2 | 0.0020818 | 40 | 0.11563 | 0.1171 | 1600000 | 1000 | 18000 | 5000 | 3.435e-05 | 0.1 | 0.03 | 0.0015603 | 1.9e-05 | 82.1224 | 0.0036765
AF-ZAF | 22.9375 | -30.5595 | Base | h2 | 0.0015831 | 40 | 0.085732 | 0.089049 | 1600000 | 1000 | 18000 | 5000 | 2.6121e-05 | 0.1 | 0.03 | 0.0010137 | 1.9e-05 | 53.3535 | 0.0026229
AF-ZMB | 27.8493 | -13.1339 | Base | h2 | 0.0024148 | 40 | 0.13497 | 0.13583 | 1600000 | 1000 | 18000 | 5000 | 3.9844e-05 | 0.1 | 0.03 | 0.001122 | 1.9e-05 | 59.0506 | 0.0035766
AF-ZWE | 29.1549 | -19.0154 | Base | h2 | 0.0025149 | 40 | 0.14074 | 0.14147 | 1600000 | 1000 | 18000 | 5000 | 4.1496e-05 | 0.1 | 0.03 | 0.0010721 | 1.9e-05 | 56.4247 | 0.0036285
AS-AFG | 67.71 | 33.9391 | Base | h2 | 0.0041289 | 40 | 0.23219 | 0.23225 | 1600000 | 1000 | 18000 | 5000 | 9.8038e-05 | 0.58297 | 0.03 | 0.00076796 | 1.9e-05 | 40.4191 | 0.0049949
AS-ARE | 53.8478 | 23.4241 | Base | h2 | 0.0012363 | 40 | 0.063647 | 0.06954 | 1600000 | 1000 | 18000 | 5000 | 2.9354e-05 | 0.58297 | 0.03 | 0.00068951 | 1.9e-05 | 36.2899 | 0.0019551
AS-BGD | 90.3563 | 23.685 | Base | h2 | 0.0017839 | 40 | 0.097954 | 0.10034 | 1600000 | 1000 | 18000 | 5000 | 4.2357e-05 | 0.58297 | 0.03 | 0.0015553 | 1.9e-05 | 81.8566 | 0.0033815
AS-BHR | 50.6378 | 25.9304 | Base | h2 | 0.0021483 | 40 | 0.11952 | 0.12084 | 1600000 | 1000 | 18000 | 5000 | 5.101e-05 | 0.58297 | 0.03 | 0.00066391 | 1.9e-05 | 34.9427 | 0.0028632
AS-BRN | 114.7277 | 4.5353 | Base | h2 | 0.0012692 | 40 | 0.065818 | 0.071394 | 1600000 | 1000 | 18000 | 5000 | 3.0137e-05 | 0.58297 | 0.03 | 0.0011982 | 1.9e-05 | 63.0651 | 0.0024976
AS-BTN | 90.4336 | 27.5142 | Base | h2 | 0.0041289 | 40 | 0.23219 | 0.23225 | 1600000 | 1000 | 18000 | 5000 | 9.8038e-05 | 0.58297 | 0.03 | 0.0012843 | 1.9e-05 | 67.5961 | 0.0055112
AS-CHN | 111.903 | 32.9548 | Base | h2 | 0.0012653 | 40 | 0.06556 | 0.071173 | 1600000 | 1000 | 18000 | 5000 | 3.0044e-05 | 0.58297 | 0.03 | 0.0012845 | 1.9e-05 | 67.6058 | 0.0025798
AS-IDN | 113.9213 | -0.78927 | Base | h2 | 0.0014471 | 40 | 0.077251 | 0.0814 | 1600000 | 1000 | 18000 | 5000 | 3.4361e-05 | 0.58297 | 0.03 | 0.0013986 | 1.9e-05 | 73.6081 | 0.00288
AS-IND | 82.4613 | 22.3305 | Base | h2 | 0.0014523 | 40 | 0.077576 | 0.08169 | 1600000 | 1000 | 18000 | 5000 | 3.4483e-05 | 0.58297 | 0.03 | 0.0013192 | 1.9e-05 | 69.4341 | 0.002806
AS-IRN | 53.688 | 32.4279 | Base | h2 | 0.0021626 | 40 | 0.12035 | 0.12164 | 1600000 | 1000 | 18000 | 5000 | 5.1349e-05 | 0.58297 | 0.03 | 0.00072002 | 1.9e-05 | 37.8958 | 0.0029339
AS-IRQ | 43.6793 | 33.2232 | Base | h2 | 0.0023632 | 40 | 0.132 | 0.13293 | 1600000 | 1000 | 18000 | 5000 | 5.6113e-05 | 0.58297 | 0.03 | 0.00089359 | 1.9e-05 | 47.0313 | 0.0033129
AS-ISR | 34.8516 | 31.0461 | Base | h2 | 0.0012922 | 40 | 0.067321 | 0.072687 | 1600000 | 1000 | 18000 | 5000 | 3.0683e-05 | 0.58297 | 0.03 | 0.0015051 | 1.9e-05 | 79.2139 | 0.002828
AS-JOR | 36.2384 | 30.5852 | Base | h2 | 0.0017093 | 40 | 0.09345 | 0.096148 | 1600000 | 1000 | 18000 | 5000 | 4.0586e-05 | 0.58297 | 0.03 | 0.00090334 | 1.9e-05 | 47.5444 | 0.0026532
AS-JPN | 135.2758 | 34.8286 | Base | h2 | 0.001245 | 40 | 0.064224 | 0.070031 | 1600000 | 1000 | 18000 | 5000 | 2.9562e-05 | 0.58297 | 0.03 | 0.0011286 | 1.9e-05 | 59.3993 | 0.0024031
AS-KAZ | 66.9237 | 48.0196 | Base | h2 | 0.0014561 | 40 | 0.07782 | 0.081907 | 1600000 | 1000 | 18000 | 5000 | 3.4575e-05 | 0.58297 | 0.03 | 0.00074863 | 1.9e-05 | 39.4017 | 0.0022393
AS-KGZ | 74.7661 | 41.2044 | Base | h2 | 0.0022405 | 40 | 0.12489 | 0.12603 | 1600000 | 1000 | 18000 | 5000 | 5.32e-05 | 0.58297 | 0.03 | 0.00075041 | 1.9e-05 | 39.4952 | 0.0030441
AS-KHM | 104.991 | 12.5657 | Base | h2 | 0.0020036 | 40 | 0.11103 | 0.1127 | 1600000 | 1000 | 18000 | 5000 | 4.7575e-05 | 0.58297 | 0.03 | 0.0012193 | 1.9e-05 | 64.1763 | 0.0032706
AS-KOR | 127.7669 | 35.9078 | Base | h2 | 0.0012363 | 40 | 0.063647 | 0.06954 | 1600000 | 1000 | 18000 | 5000 | 2.9354e-05 | 0.58297 | 0.03 | 0.0015612 | 1.9e-05 | 82.1696 | 0.0028268
AS-KWT | 47.4818 | 29.3117 | Base | h2 | 0.0013017 | 40 | 0.067936 | 0.073219 | 1600000 | 1000 | 18000 | 5000 | 3.0907e-05 | 0.58297 | 0.03 | 0.0008182 | 1.9e-05 | 43.063 | 0.0021508
AS-LAO | 102.4955 | 19.8563 | Base | h2 | 0.0026503 | 40 | 0.1485 | 0.14908 | 1600000 | 1000 | 18000 | 5000 | 6.2931e-05 | 0.58297 | 0.03 | 0.0012231 | 1.9e-05 | 64.3756 | 0.0039364
AS-LBN | 35.8623 | 33.8547 | Base | h2 | 0.0041753 | 40 | 0.23481 | 0.23486 | 1600000 | 1000 | 18000 | 5000 | 9.914e-05 | 0.58297 | 0.03 | 0.00099368 | 1.9e-05 | 52.2991 | 0.0052681
AS-LKA | 80.7718 | 7.8731 | Base | h2 | 0.0029989 | 40 | 0.16835 | 0.16869 | 1600000 | 1000 | 18000 | 5000 | 7.1206e-05 | 0.58297 | 0.03 | 0.001777 | 1.9e-05 | 93.5277 | 0.0048471
AS-MMR | 95.9562 | 21.914 | Base | h2 | 0.0025415 | 40 | 0.14226 | 0.14296 | 1600000 | 1000 | 18000 | 5000 | 6.0346e-05 | 0.58297 | 0.03 | 0.0013857 | 1.9e-05 | 72.9335 | 0.0039876
AS-MNG | 103.8467 | 46.8625 | Base | h2 | 0.0021213 | 40 | 0.11795 | 0.11933 | 1600000 | 1000 | 18000 | 5000 | 5.037e-05 | 0.58297 | 0.03 | 0.00093698 | 1.9e-05 | 49.3148 | 0.0031087
AS-MYS | 101.9758 | 4.2105 | Base | h2 | 0.0013378 | 40 | 0.070279 | 0.075253 | 1600000 | 1000 | 18000 | 5000 | 3.1766e-05 | 0.58297 | 0.03 | 0.001263 | 1.9e-05 | 66.4755 | 0.0026326
AS-NPL | 84.124 | 28.3949 | Base | h2 | 0.0041289 | 40 | 0.23219 | 0.23225 | 1600000 | 1000 | 18000 | 5000 | 9.8038e-05 | 0.58297 | 0.03 | 0.0014894 | 1.9e-05 | 78.3896 | 0.0057163
AS-OMN | 55.9233 | 21.5126 | Base | h2 | 0.0015695 | 40 | 0.084894 | 0.088285 | 1600000 | 1000 | 18000 | 5000 | 3.7267e-05 | 0.58297 | 0.03 | 0.00075145 | 1.9e-05 | 39.55 | 0.0023582
AS-PAK | 69.3451 | 30.3753 | Base | h2 | 0.0026279 | 40 | 0.14721 | 0.14782 | 1600000 | 1000 | 18000 | 5000 | 6.2399e-05 | 0.58297 | 0.03 | 0.0011775 | 1.9e-05 | 61.9751 | 0.0038679
AS-PHL | 121.0081 | 14.6169 | Base | h2 | 0.0014336 | 40 | 0.076398 | 0.080641 | 1600000 | 1000 | 18000 | 5000 | 3.404e-05 | 0.58297 | 0.03 | 0.0012102 | 1.9e-05 | 63.6925 | 0.0026778
AS-PRK | 127.5101 | 40.3399 | Base | h2 | 0.0041753 | 40 | 0.23481 | 0.23486 | 1600000 | 1000 | 18000 | 5000 | 9.914e-05 | 0.58297 | 0.03 | 0.00086197 | 1.9e-05 | 45.3669 | 0.0051364
AS-QAT | 51.1839 | 25.3548 | Base | h2 | 0.0012887 | 40 | 0.067089 | 0.072487 | 1600000 | 1000 | 18000 | 5000 | 3.0598e-05 | 0.58297 | 0.03 | 0.00079283 | 1.9e-05 | 41.7277 | 0.0021121
AS-RUS | 66.6192 | 57.1853 | Base | h2 | 0.0016203 | 40 | 0.088023 | 0.091143 | 1600000 | 1000 | 18000 | 5000 | 3.8474e-05 | 0.58297 | 0.03 | 0.00068581 | 1.9e-05 | 36.0954 | 0.0023446
AS-SAU | 45.0792 | 23.8859 | Base | h2 | 0.0012834 | 40 | 0.066748 | 0.072193 | 1600000 | 1000 | 18000 | 5000 | 3.0475e-05 | 0.58297 | 0.03 | 0.00076146 | 1.9e-05 | 40.0771 | 0.0020754
AS-SGP | 103.8198 | 1.3521 | Base | h2 | 0.0011945 | 40 | 0.060866 | 0.067188 | 1600000 | 1000 | 18000 | 5000 | 2.8362e-05 | 0.58297 | 0.03 | 0.0015707 | 1.9e-05 | 82.67 | 0.0027936
AS-SYR | 38.9968 | 34.8021 | Base | h2 | 0.003993 | 40 | 0.22454 | 0.22461 | 1600000 | 1000 | 18000 | 5000 | 9.4812e-05 | 0.58297 | 0.03 | 0.00098905 | 1.9e-05 | 52.0555 | 0.0050769
AS-THA | 100.9925 | 15.87 | Base | h2 | 0.0014115 | 40 | 0.074997 | 0.079398 | 1600000 | 1000 | 18000 | 5000 | 3.3516e-05 | 0.58297 | 0.03 | 0.0012351 | 1.9e-05 | 65.0064 | 0.0026802
AS-TJK | 71.2761 | 38.861 | Base | h2 | 0.0021769 | 40 | 0.12119 | 0.12245 | 1600000 | 1000 | 18000 | 5000 | 5.1688e-05 | 0.58297 | 0.03 | 0.0007502 | 1.9e-05 | 39.4841 | 0.0029787
AS-TKM | 59.5563 | 38.9697 | Base | h2 | 0.0041289 | 40 | 0.23219 | 0.23225 | 1600000 | 1000 | 18000 | 5000 | 9.8038e-05 | 0.58297 | 0.03 | 0.00074599 | 1.9e-05 | 39.2628 | 0.0049729
AS-TLS | 125.7275 | -8.8742 | Base | h2 | 0.0041753 | 40 | 0.23481 | 0.23486 | 1600000 | 1000 | 18000 | 5000 | 9.914e-05 | 0.58297 | 0.03 | 0.001777 | 1.9e-05 | 93.5277 | 0.0060515
AS-TUR | 35.2433 | 38.9637 | Base | h2 | 0.0021213 | 40 | 0.11795 | 0.11933 | 1600000 | 1000 | 18000 | 5000 | 5.037e-05 | 0.58297 | 0.03 | 0.0017039 | 1.9e-05 | 89.6804 | 0.0038756
AS-TWN | 120.9605 | 23.6978 | Base | h2 | 0.0012685 | 40 | 0.065771 | 0.071354 | 1600000 | 1000 | 18000 | 5000 | 3.012e-05 | 0.58297 | 0.03 | 0.00038135 | 1.9e-05 | 20.0708 | 0.00168
AS-UZB | 64.5853 | 41.3775 | Base | h2 | 0.0017382 | 40 | 0.095201 | 0.097774 | 1600000 | 1000 | 18000 | 5000 | 4.1273e-05 | 0.58297 | 0.03 | 0.00073782 | 1.9e-05 | 38.8328 | 0.0025173
AS-VNM | 108.2772 | 14.0583 | Base | h2 | 0.0016203 | 40 | 0.088023 | 0.091143 | 1600000 | 1000 | 18000 | 5000 | 3.8474e-05 | 0.58297 | 0.03 | 0.0011654 | 1.9e-05 | 61.3392 | 0.0028242
AS-YEM | 48.5164 | 15.5527 | Base | h2 | 0.0030489 | 40 | 0.17119 | 0.1715 | 1600000 | 1000 | 18000 | 5000 | 7.2396e-05 | 0.58297 | 0.03 | 0.00080063 | 1.9e-05 | 42.1383 | 0.003922
EU-ALB | 20.1683 | 41.1533 | Base | h2 | 0.0018805 | 40 | 0.10373 | 0.10578 | 1600000 | 1000 | 18000 | 5000 | 6.6249e-05 | 1.3487 | 0.03 | 0.0010354 | 1.9e-05 | 54.4954 | 0.0029821
EU-ARM | 45.0382 | 40.0691 | Base | h2 | 0.0017208 | 40 | 0.09415 | 0.096798 | 1600000 | 1000 | 18000 | 5000 | 6.0626e-05 | 1.3487 | 0.03 | 0.00061654 | 1.9e-05 | 32.4495 | 0.002398
EU-AUT | 14.5501 | 47.5162 | Base | h2 | 0.0012268 | 40 | 0.063023 | 0.06901 | 1600000 | 1000 | 18000 | 5000 | 4.3222e-05 | 1.3487 | 0.03 | 0.001409 | 1.9e-05 | 74.1573 | 0.002679
EU-AZE | 47.5769 | 40.1431 | Base | h2 | 0.0015447 | 40 | 0.083355 | 0.086888 | 1600000 | 1000 | 18000 | 5000 | 5.4419e-05 | 1.3487 | 0.03 | 0.0006333 | 1.9e-05 | 33.3317 | 0.0022324
EU-BEL | 4.4699 | 50.5039 | Base | h2 | 0.0012508 | 40 | 0.064603 | 0.070355 | 1600000 | 1000 | 18000 | 5000 | 4.4064e-05 | 1.3487 | 0.03 | 0.0015173 | 1.9e-05 | 79.8592 | 0.0028121
EU-BGR | 25.4858 | 42.7339 | Base | h2 | 0.0014546 | 40 | 0.077722 | 0.08182 | 1600000 | 1000 | 18000 | 5000 | 5.1245e-05 | 1.3487 | 0.03 | 0.0010577 | 1.9e-05 | 55.6676 | 0.0025635
EU-BIH | 17.6791 | 43.9159 | Base | h2 | 0.0022405 | 40 | 0.12489 | 0.12603 | 1600000 | 1000 | 18000 | 5000 | 7.8934e-05 | 1.3487 | 0.03 | 0.001042 | 1.9e-05 | 54.8443 | 0.0033615
EU-BLR | 27.9534 | 53.7098 | Base | h2 | 0.0041587 | 40 | 0.23388 | 0.23393 | 1600000 | 1000 | 18000 | 5000 | 0.00014651 | 1.3487 | 0.03 | 0.0011456 | 1.9e-05 | 60.2933 | 0.0054508
EU-CHE | 8.2275 | 46.8182 | Base | h2 | 0.001202 | 40 | 0.061371 | 0.067613 | 1600000 | 1000 | 18000 | 5000 | 4.2347e-05 | 1.3487 | 0.03 | 0.0016834 | 1.9e-05 | 88.6003 | 0.0029278
EU-CYP | 33.4299 | 35.1264 | Base | h2 | 0.0041587 | 40 | 0.23388 | 0.23393 | 1600000 | 1000 | 18000 | 5000 | 0.00014651 | 1.3487 | 0.03 | 0.0016998 | 1.9e-05 | 89.4641 | 0.006005
EU-CZE | 15.473 | 49.8175 | Base | h2 | 0.0012721 | 40 | 0.066005 | 0.071554 | 1600000 | 1000 | 18000 | 5000 | 4.4815e-05 | 1.3487 | 0.03 | 0.0012021 | 1.9e-05 | 63.2702 | 0.002519
EU-DEU | 9.2345 | 52.1903 | Base | h2 | 0.0011538 | 40 | 0.058133 | 0.064904 | 1600000 | 1000 | 18000 | 5000 | 4.065e-05 | 1.3487 | 0.03 | 0.0015402 | 1.9e-05 | 81.0615 | 0.0027347
EU-DNK | 11.7534 | 55.4495 | Base | h2 | 0.0011788 | 40 | 0.059815 | 0.066306 | 1600000 | 1000 | 18000 | 5000 | 4.1529e-05 | 1.3487 | 0.03 | 0.00123 | 1.9e-05 | 64.7359 | 0.0024503
EU-DNK1 | 8.9731 | 56.1257 | Base | h2 | 0.0011788 | 40 | 0.059815 | 0.066306 | 1600000 | 1000 | 18000 | 5000 | 4.1529e-05 | 1.3487 | 0.03 | 0.00123 | 1.9e-05 | 64.7359 | 0.0024503
EU-DNK2 | 12.315 | 55.6884 | Base | h2 | 0.0011788 | 40 | 0.059815 | 0.066306 | 1600000 | 1000 | 18000 | 5000 | 4.1529e-05 | 1.3487 | 0.03 | 0.00123 | 1.9e-05 | 64.7359 | 0.0024503
EU-ESP | -3.7492 | 40.4637 | Base | h2 | 0.0013901 | 40 | 0.073635 | 0.078195 | 1600000 | 1000 | 18000 | 5000 | 4.8974e-05 | 1.3487 | 0.03 | 0.0012168 | 1.9e-05 | 64.0436 | 0.0026559
EU-EST | 25.0136 | 58.5953 | Base | h2 | 0.0012834 | 40 | 0.066748 | 0.072193 | 1600000 | 1000 | 18000 | 5000 | 4.5216e-05 | 1.3487 | 0.03 | 0.0010707 | 1.9e-05 | 56.3529 | 0.0023994
EU-FIN | 25.7482 | 61.9241 | Base | h2 | 0.0012405 | 40 | 0.063926 | 0.069777 | 1600000 | 1000 | 18000 | 5000 | 4.3702e-05 | 1.3487 | 0.03 | 0.0011118 | 1.9e-05 | 58.5166 | 0.002396
EU-FRA | 2.2137 | 46.2276 | Base | h2 | 0.0012363 | 40 | 0.063647 | 0.06954 | 1600000 | 1000 | 18000 | 5000 | 4.3554e-05 | 1.3487 | 0.03 | 0.0011389 | 1.9e-05 | 59.9401 | 0.0024187
EU-GBR | -0.77974 | 53 | Base | h2 | 0.0012508 | 40 | 0.064603 | 0.070355 | 1600000 | 1000 | 18000 | 5000 | 4.4064e-05 | 1.3487 | 0.03 | 0.0011797 | 1.9e-05 | 62.0899 | 0.0024745
EU-GEO | 43.3569 | 42.3154 | Base | h2 | 0.001647 | 40 | 0.089659 | 0.092646 | 1600000 | 1000 | 18000 | 5000 | 5.8025e-05 | 1.3487 | 0.03 | 0.00061684 | 1.9e-05 | 32.4653 | 0.0023219
EU-GRC | 21.8243 | 39.0742 | Base | h2 | 0.0015348 | 40 | 0.08274 | 0.086331 | 1600000 | 1000 | 18000 | 5000 | 5.407e-05 | 1.3487 | 0.03 | 0.0010394 | 1.9e-05 | 54.7038 | 0.0026282
EU-HRV | 15.2 | 45.1 | Base | h2 | 0.0014652 | 40 | 0.078388 | 0.082415 | 1600000 | 1000 | 18000 | 5000 | 5.1618e-05 | 1.3487 | 0.03 | 0.0010952 | 1.9e-05 | 57.6417 | 0.002612
EU-HUN | 19.5033 | 47.1625 | Base | h2 | 0.001506 | 40 | 0.080947 | 0.084712 | 1600000 | 1000 | 18000 | 5000 | 5.3056e-05 | 1.3487 | 0.03 | 0.001171 | 1.9e-05 | 61.6316 | 0.0027301
EU-IRL | -8.2439 | 53.4129 | Base | h2 | 0.0012953 | 40 | 0.067523 | 0.072861 | 1600000 | 1000 | 18000 | 5000 | 4.5634e-05 | 1.3487 | 0.03 | 0.0011886 | 1.9e-05 | 62.5596 | 0.0025296
EU-ISL | -19.0208 | 64.9631 | Base | h2 | 0.0013034 | 40 | 0.068051 | 0.073317 | 1600000 | 1000 | 18000 | 5000 | 4.5919e-05 | 1.3487 | 0.03 | 0.00084233 | 1.9e-05 | 44.3329 | 0.0021917
EU-ITA | 12.3692 | 41.7166 | Base | h2 | 0.0014805 | 40 | 0.07935 | 0.083277 | 1600000 | 1000 | 18000 | 5000 | 5.2157e-05 | 1.3487 | 0.03 | 0.0016998 | 1.9e-05 | 89.4641 | 0.0032325
EU-ITA1 | 10.3665 | 45.5439 | Base | h2 | 0.0014805 | 40 | 0.07935 | 0.083277 | 1600000 | 1000 | 18000 | 5000 | 5.2157e-05 | 1.3487 | 0.03 | 0.0016998 | 1.9e-05 | 89.4641 | 0.0032325
EU-ITA2 | 11.431 | 43.8862 | Base | h2 | 0.0014805 | 40 | 0.07935 | 0.083277 | 1600000 | 1000 | 18000 | 5000 | 5.2157e-05 | 1.3487 | 0.03 | 0.0016998 | 1.9e-05 | 89.4641 | 0.0032325
EU-ITA3 | 12.4624 | 42.4617 | Base | h2 | 0.0014805 | 40 | 0.07935 | 0.083277 | 1600000 | 1000 | 18000 | 5000 | 5.2157e-05 | 1.3487 | 0.03 | 0.0016998 | 1.9e-05 | 89.4641 | 0.0032325
EU-ITA4 | 16.6974 | 40.8567 | Base | h2 | 0.0014805 | 40 | 0.07935 | 0.083277 | 1600000 | 1000 | 18000 | 5000 | 5.2157e-05 | 1.3487 | 0.03 | 0.0016998 | 1.9e-05 | 89.4641 | 0.0032325
EU-ITA5 | 9.0082 | 40.0067 | Base | h2 | 0.0014805 | 40 | 0.07935 | 0.083277 | 1600000 | 1000 | 18000 | 5000 | 5.2157e-05 | 1.3487 | 0.03 | 0.0016998 | 1.9e-05 | 89.4641 | 0.0032325
EU-ITA6 | 14.2498 | 37.5444 | Base | h2 | 0.0014805 | 40 | 0.07935 | 0.083277 | 1600000 | 1000 | 18000 | 5000 | 5.2157e-05 | 1.3487 | 0.03 | 0.0016998 | 1.9e-05 | 89.4641 | 0.0032325
EU-KOS | 20.903 | 42.6026 | Base | h2 | 0.0041587 | 40 | 0.23388 | 0.23393 | 1600000 | 1000 | 18000 | 5000 | 0.00014651 | 1.3487 | 0.03 | 0.0016998 | 1.9e-05 | 89.4641 | 0.006005
EU-LTU | 24.5 | 55.1694 | Base | h2 | 0.0013222 | 40 | 0.069266 | 0.074371 | 1600000 | 1000 | 18000 | 5000 | 4.658e-05 | 1.3487 | 0.03 | 0.0011625 | 1.9e-05 | 61.1824 | 0.0025312
EU-LUX | 6.1296 | 49.8153 | Base | h2 | 0.0011696 | 40 | 0.059197 | 0.06579 | 1600000 | 1000 | 18000 | 5000 | 4.1205e-05 | 1.3487 | 0.03 | 0.0015836 | 1.9e-05 | 83.3495 | 0.0027944
EU-LVA | 24.6032 | 56.8796 | Base | h2 | 0.0013538 | 40 | 0.071307 | 0.07615 | 1600000 | 1000 | 18000 | 5000 | 4.7694e-05 | 1.3487 | 0.03 | 0.0011558 | 1.9e-05 | 60.834 | 0.0025573
EU-MDA | 28.3699 | 47.4116 | Base | h2 | 0.0022246 | 40 | 0.12397 | 0.12513 | 1600000 | 1000 | 18000 | 5000 | 7.8372e-05 | 1.3487 | 0.03 | 0.0011364 | 1.9e-05 | 59.811 | 0.0034394
EU-MKD | 21.7453 | 41.6086 | Base | h2 | 0.0017672 | 40 | 0.096952 | 0.099406 | 1600000 | 1000 | 18000 | 5000 | 6.2259e-05 | 1.3487 | 0.03 | 0.0016998 | 1.9e-05 | 89.4641 | 0.0035293
EU-MLT | 14.4459 | 35.885 | Base | h2 | 0.0041587 | 40 | 0.23388 | 0.23393 | 1600000 | 1000 | 18000 | 5000 | 0.00014651 | 1.3487 | 0.03 | 0.0010501 | 1.9e-05 | 55.2709 | 0.0053554
EU-MNE | 19.3744 | 42.7087 | Base | h2 | 0.0018805 | 40 | 0.10373 | 0.10578 | 1600000 | 1000 | 18000 | 5000 | 6.6249e-05 | 1.3487 | 0.03 | 0.00083926 | 1.9e-05 | 44.1714 | 0.002786
EU-NLD | 5.2913 | 52.1326 | Base | h2 | 0.0011669 | 40 | 0.059016 | 0.065639 | 1600000 | 1000 | 18000 | 5000 | 4.1111e-05 | 1.3487 | 0.03 | 0.0014659 | 1.9e-05 | 77.1534 | 0.0026739
EU-NOR | 10.6726 | 62.5338 | Base | h2 | 0.0011788 | 40 | 0.059815 | 0.066306 | 1600000 | 1000 | 18000 | 5000 | 4.1529e-05 | 1.3487 | 0.03 | 0.0011209 | 1.9e-05 | 58.9938 | 0.0023412
EU-NOR1 | 11.2546 | 60.2041 | Base | h2 | 0.0011788 | 40 | 0.059815 | 0.066306 | 1600000 | 1000 | 18000 | 5000 | 4.1529e-05 | 1.3487 | 0.03 | 0.0011209 | 1.9e-05 | 58.9938 | 0.0023412
EU-NOR2 | 7.1577 | 58.3816 | Base | h2 | 0.0011788 | 40 | 0.059815 | 0.066306 | 1600000 | 1000 | 18000 | 5000 | 4.1529e-05 | 1.3487 | 0.03 | 0.0011209 | 1.9e-05 | 58.9938 | 0.0023412
EU-NOR3 | 10.4639 | 64 | Base | h2 | 0.0011788 | 40 | 0.059815 | 0.066306 | 1600000 | 1000 | 18000 | 5000 | 4.1529e-05 | 1.3487 | 0.03 | 0.0011209 | 1.9e-05 | 58.9938 | 0.0023412
EU-NOR4 | 17.7201 | 68.8 | Base | h2 | 0.0011788 | 40 | 0.059815 | 0.066306 | 1600000 | 1000 | 18000 | 5000 | 4.1529e-05 | 1.3487 | 0.03 | 0.0011209 | 1.9e-05 | 58.9938 | 0.0023412
EU-NOR5 | 6.7667 | 61.2833 | Base | h2 | 0.0011788 | 40 | 0.059815 | 0.066306 | 1600000 | 1000 | 18000 | 5000 | 4.1529e-05 | 1.3487 | 0.03 | 0.0011209 | 1.9e-05 | 58.9938 | 0.0023412
EU-POL | 19.1451 | 51.9194 | Base | h2 | 0.0013072 | 40 | 0.068294 | 0.073528 | 1600000 | 1000 | 18000 | 5000 | 4.6051e-05 | 1.3487 | 0.03 | 0.00119 | 1.9e-05 | 62.6331 | 0.0025432
EU-PRT | -8.2245 | 39.3999 | Base | h2 | 0.0013498 | 40 | 0.07105 | 0.075925 | 1600000 | 1000 | 18000 | 5000 | 4.7553e-05 | 1.3487 | 0.03 | 0.0011618 | 1.9e-05 | 61.1486 | 0.0025592
EU-ROU | 24.9668 | 45.9432 | Base | h2 | 0.0015183 | 40 | 0.081716 | 0.085406 | 1600000 | 1000 | 18000 | 5000 | 5.3491e-05 | 1.3487 | 0.03 | 0.0011418 | 1.9e-05 | 60.0924 | 0.0027136
EU-SRB | 21.0059 | 44.0165 | Base | h2 | 0.001647 | 40 | 0.089659 | 0.092646 | 1600000 | 1000 | 18000 | 5000 | 5.8025e-05 | 1.3487 | 0.03 | 0.0010547 | 1.9e-05 | 55.5097 | 0.0027598
EU-SVK | 19.699 | 48.669 | Base | h2 | 0.0012997 | 40 | 0.067807 | 0.073107 | 1600000 | 1000 | 18000 | 5000 | 4.5788e-05 | 1.3487 | 0.03 | 0.001195 | 1.9e-05 | 62.8971 | 0.0025405
EU-SVN | 14.9955 | 46.1512 | Base | h2 | 0.0013578 | 40 | 0.071564 | 0.076375 | 1600000 | 1000 | 18000 | 5000 | 4.7834e-05 | 1.3487 | 0.03 | 0.0011841 | 1.9e-05 | 62.3231 | 0.0025897
EU-SWE | 18.1148 | 59.6678 | Base | h2 | 0.0011832 | 40 | 0.060109 | 0.066553 | 1600000 | 1000 | 18000 | 5000 | 4.1683e-05 | 1.3487 | 0.03 | 0.0011148 | 1.9e-05 | 58.6761 | 0.0023397
EU-SWE1 | 21.3237 | 66.2818 | Base | h2 | 0.0011832 | 40 | 0.060109 | 0.066553 | 1600000 | 1000 | 18000 | 5000 | 4.1683e-05 | 1.3487 | 0.03 | 0.0011148 | 1.9e-05 | 58.6761 | 0.0023397
EU-SWE2 | 17.0035 | 63.3357 | Base | h2 | 0.0011832 | 40 | 0.060109 | 0.066553 | 1600000 | 1000 | 18000 | 5000 | 4.1683e-05 | 1.3487 | 0.03 | 0.0011148 | 1.9e-05 | 58.6761 | 0.0023397
EU-SWE3 | 16.4986 | 59.8505 | Base | h2 | 0.0011832 | 40 | 0.060109 | 0.066553 | 1600000 | 1000 | 18000 | 5000 | 4.1683e-05 | 1.3487 | 0.03 | 0.0011148 | 1.9e-05 | 58.6761 | 0.0023397
EU-SWE4 | 14.1389 | 56.7748 | Base | h2 | 0.0011832 | 40 | 0.060109 | 0.066553 | 1600000 | 1000 | 18000 | 5000 | 4.1683e-05 | 1.3487 | 0.03 | 0.0011148 | 1.9e-05 | 58.6761 | 0.0023397
EU-UKR | 31.1656 | 50 | Base | h2 | 0.0030704 | 40 | 0.17241 | 0.17271 | 1600000 | 1000 | 18000 | 5000 | 0.00010817 | 1.3487 | 0.03 | 0.0011587 | 1.9e-05 | 60.9834 | 0.0043373
NA-BLZ | -88.4976 | 17.1899 | Base | h2 | 0.002978 | 40 | 0.16717 | 0.16751 | 1600000 | 1000 | 18000 | 5000 | 5.3357e-05 | 0.19446 | 0.03 | 0.0013407 | 1.9e-05 | 70.5657 | 0.0043721
NA-CAN | -93.4811 | 53.3101 | Base | h2 | 0.0011647 | 40 | 0.058869 | 0.065516 | 1600000 | 1000 | 18000 | 5000 | 4.0837e-05 | 1.3374 | 0.03 | 0.00079694 | 1.9e-05 | 41.9441 | 0.0020025
NA-CRI | -83.7534 | 9.7489 | Base | h2 | 0.0017839 | 40 | 0.097954 | 0.10034 | 1600000 | 1000 | 18000 | 5000 | 3.1962e-05 | 0.19446 | 0.03 | 0.0010105 | 1.9e-05 | 53.1841 | 0.0028263
NA-CUB | -77.7812 | 21.5218 | Base | h2 | 0.0029449 | 40 | 0.16528 | 0.16565 | 1600000 | 1000 | 18000 | 5000 | 5.2763e-05 | 0.19446 | 0.03 | 0.0013407 | 1.9e-05 | 70.5657 | 0.0043384
NA-DOM | -70.1627 | 18.7357 | Base | h2 | 0.001669 | 40 | 0.090999 | 0.09388 | 1600000 | 1000 | 18000 | 5000 | 2.9903e-05 | 0.19446 | 0.03 | 0.0010648 | 1.9e-05 | 56.0435 | 0.0027637
NA-GTM | -90.2308 | 15.7835 | Base | h2 | 0.0015199 | 40 | 0.081817 | 0.085497 | 1600000 | 1000 | 18000 | 5000 | 2.7233e-05 | 0.19446 | 0.03 | 0.0010211 | 1.9e-05 | 53.7395 | 0.0025682
NA-HND | -86.2419 | 15.2 | Base | h2 | 0.001816 | 40 | 0.099881 | 0.10215 | 1600000 | 1000 | 18000 | 5000 | 3.2537e-05 | 0.19446 | 0.03 | 0.0010002 | 1.9e-05 | 52.6442 | 0.0028487
NA-HTI | -72.2852 | 18.9712 | Base | h2 | 0.002978 | 40 | 0.16717 | 0.16751 | 1600000 | 1000 | 18000 | 5000 | 5.3357e-05 | 0.19446 | 0.03 | 0.0010832 | 1.9e-05 | 57.0128 | 0.0041146
NA-JAM | -77.2975 | 18.1096 | Base | h2 | 0.001816 | 40 | 0.099881 | 0.10215 | 1600000 | 1000 | 18000 | 5000 | 3.2537e-05 | 0.19446 | 0.03 | 0.00048299 | 1.9e-05 | 25.4206 | 0.0023315
NA-MEX | -102.5528 | 23.6345 | Base | h2 | 0.0014112 | 40 | 0.074976 | 0.079379 | 1600000 | 1000 | 18000 | 5000 | 2.5284e-05 | 0.19446 | 0.03 | 0.00088611 | 1.9e-05 | 46.6372 | 0.0023226
NA-NIC | -85.2072 | 12.8654 | Base | h2 | 0.0019319 | 40 | 0.10679 | 0.10867 | 1600000 | 1000 | 18000 | 5000 | 3.4614e-05 | 0.19446 | 0.03 | 0.00091219 | 1.9e-05 | 48.0102 | 0.0028787
NA-PAN | -80.7821 | 8.538 | Base | h2 | 0.0014758 | 40 | 0.079054 | 0.083012 | 1600000 | 1000 | 18000 | 5000 | 2.6441e-05 | 0.19446 | 0.03 | 0.0010117 | 1.9e-05 | 53.2482 | 0.0025139
NA-SLV | -88.8965 | 13.7942 | Base | h2 | 0.0022332 | 40 | 0.12447 | 0.12562 | 1600000 | 1000 | 18000 | 5000 | 4.0013e-05 | 0.19446 | 0.03 | 0.001013 | 1.9e-05 | 53.3133 | 0.0032862
NA-TTO | -61.2225 | 10.6918 | Base | h2 | 0.0015672 | 40 | 0.08475 | 0.088154 | 1600000 | 1000 | 18000 | 5000 | 2.8079e-05 | 0.19446 | 0.03 | -7.7807e-05 | 1.9e-05 | -4.0951 | 0.0015175
NA-USA | -85.5846 | 36.5398 | Base | h2 | 0.0011694 | 40 | 0.059184 | 0.065779 | 1600000 | 1000 | 18000 | 5000 | 4.1001e-05 | 1.3374 | 0.03 | 0.00099776 | 1.9e-05 | 52.5135 | 0.0022082
OC-AUS | 147.3952 | -27.878 | Base | h2 | 0.0011538 | 40 | 0.058133 | 0.064904 | 1600000 | 1000 | 18000 | 5000 | 3.2403e-05 | 0.87216 | 0.03 | 0.0011474 | 1.9e-05 | 60.3876 | 0.0023336
OC-FJI | 179.4144 | -16.5782 | Base | h2 | 0.0019319 | 40 | 0.10679 | 0.10867 | 1600000 | 1000 | 18000 | 5000 | 5.4252e-05 | 0.87216 | 0.03 | 0.0011474 | 1.9e-05 | 60.3876 | 0.0031335
OC-NZL | 174.7077 | -41.2874 | Base | h2 | 0.0011601 | 40 | 0.058553 | 0.065254 | 1600000 | 1000 | 18000 | 5000 | 3.2577e-05 | 0.87216 | 0.03 | 0.00095587 | 1.9e-05 | 50.3087 | 0.0021485
OC-PNG | 143.9555 | -6.315 | Base | h2 | 0.0019319 | 40 | 0.10679 | 0.10867 | 1600000 | 1000 | 18000 | 5000 | 5.4252e-05 | 0.87216 | 0.03 | 0.0012093 | 1.9e-05 | 63.6496 | 0.0031955
SA-ARG | -63.6167 | -38.4161 | Base | h2 | 0.0028678 | 40 | 0.1609 | 0.16132 | 1600000 | 1000 | 18000 | 5000 | 4.6992e-05 | 0.092386 | 0.03 | 0.00088334 | 1.9e-05 | 46.4916 | 0.0037982
SA-BOL | -63.5887 | -16.2902 | Base | h2 | 0.0026698 | 40 | 0.14961 | 0.15018 | 1600000 | 1000 | 18000 | 5000 | 4.3747e-05 | 0.092386 | 0.03 | 0.00084762 | 1.9e-05 | 44.6117 | 0.0035612
SA-BRA | -52.7889 | -13.4073 | Base | h2 | 0.0015461 | 40 | 0.083441 | 0.086965 | 1600000 | 1000 | 18000 | 5000 | 2.5333e-05 | 0.092386 | 0.03 | 0.00084036 | 1.9e-05 | 44.2294 | 0.0024117
SA-CHL | -71.543 | -35.6751 | Base | h2 | 0.0012773 | 40 | 0.066348 | 0.07185 | 1600000 | 1000 | 18000 | 5000 | 2.093e-05 | 0.092386 | 0.03 | 0.00070283 | 1.9e-05 | 36.9908 | 0.0020011
SA-COL | -74.2973 | 4.5709 | Base | h2 | 0.0013889 | 40 | 0.073555 | 0.078124 | 1600000 | 1000 | 18000 | 5000 | 2.2758e-05 | 0.092386 | 0.03 | 0.00089748 | 1.9e-05 | 47.2356 | 0.0023091
SA-ECU | -78.1834 | -1.8312 | Base | h2 | 0.0026698 | 40 | 0.14961 | 0.15018 | 1600000 | 1000 | 18000 | 5000 | 4.3747e-05 | 0.092386 | 0.03 | 0.00093339 | 1.9e-05 | 49.1256 | 0.003647
SA-GUF | -53.1258 | 3.9339 | Base | h2 | 0.0012363 | 40 | 0.063647 | 0.06954 | 1600000 | 1000 | 18000 | 5000 | 2.0257e-05 | 0.092386 | 0.03 | 0.00093339 | 1.9e-05 | 49.1256 | 0.0021899
SA-GUY | -58.9302 | 4.8604 | Base | h2 | 0.0013751 | 40 | 0.072674 | 0.077348 | 1600000 | 1000 | 18000 | 5000 | 2.2532e-05 | 0.092386 | 0.03 | 0.00078939 | 1.9e-05 | 41.5467 | 0.002187
SA-PER | -75.0152 | -9.19 | Base | h2 | 0.001371 | 40 | 0.072409 | 0.077116 | 1600000 | 1000 | 18000 | 5000 | 2.2464e-05 | 0.092386 | 0.03 | 0.0008934 | 1.9e-05 | 47.0208 | 0.0022868
SA-PRY | -58.4438 | -23.4425 | Base | h2 | 0.0015944 | 40 | 0.086432 | 0.089687 | 1600000 | 1000 | 18000 | 5000 | 2.6126e-05 | 0.092386 | 0.03 | 0.00083093 | 1.9e-05 | 43.733 | 0.0024515
SA-SUR | -56.0278 | 3.9193 | Base | h2 | 0.0025547 | 40 | 0.14302 | 0.1437 | 1600000 | 1000 | 18000 | 5000 | 4.1861e-05 | 0.092386 | 0.03 | 0.0008088 | 1.9e-05 | 42.5684 | 0.0034054
SA-URY | -55.7658 | -32.5228 | Base | h2 | 0.0013901 | 40 | 0.073635 | 0.078195 | 1600000 | 1000 | 18000 | 5000 | 2.2778e-05 | 0.092386 | 0.03 | 0.00086591 | 1.9e-05 | 45.5742 | 0.0022788
SA-VEN | -66.5897 | 6.4238 | Base | h2 | 0.0038936 | 40 | 0.21893 | 0.21901 | 1600000 | 1000 | 18000 | 5000 | 6.38e-05 | 0.092386 | 0.03 | 0.00022582 | 1.9e-05 | 11.8854 | 0.0041832
Note on A1: Oliver Linsel: Important: green marked values are calculated inside of the script, changing here wont change anything, changing the original parameters will
Note on F1: Oliver Linsel: €/MW/km
Note on G1: Oliver Linsel: Lifetime in years. Assumed as 40 years as standard value in 40 IEA Future of Hydrogen; EWI Köln Datenanalyse; European Hydrogen Backbone
Note on H1: Oliver Linsel: Country dependend WACC as calculated by Telaar by using technology specific values
Note on J1: Oliver Linsel: Invest cost for capacity and km - could potentially be improved in the future Welder et al https://doi.org/10.1016/j.energy.2018.05.059, PyPSA
Note on K1: Oliver Linsel: nominal diameter, could perspectively be included in the capacity calculation - not used currently
Note on L1: Oliver Linsel: Commodity dependend transport capacity [MW]
Note on M1: Oliver Linsel: Full load hours as described in EHB https://ehb.eu/files/downloads/2020_European-Hydrogen-Backbone_Report.pdf
Note on N1: Oliver Linsel: Fixed operation and maintenance cost 50% of it is adjusted using the regional_factor to account for different cost of labour [€/km/a]
Note on Q1: Oliver Linsel: €/MWh/km - mostly cost of energy, could perspectively be calculated from ground up. Average value 1.9%/1000km of transported energy as written in https://ehb.eu/files/downloads/2020_European-Hydrogen-Backbone_Report.pdf
Note on T1: Oliver Linsel: Total costs per km and MWh, transport script multiplies the average cost between two nodes by the length of each pipeline section

## shipping_collection
Overall info
Lower Heating Values (LHV) | VLSFO | MWh/t | 11.2 | 11.5 | 11.8
| MGO | MWh/t | 11.8611 | 11.9028 | 11.9444 |  | https://www.researchgate.net/publication/305438099_Forecasting_port-level_demand_for_LNG_as_a_ship_fuel_the_case_of_the_port_of_Antwerp
| IFO380 | MWh/t | 11.22 | 11.415 | 11.61 |  | https://bunkerindex.com/help/article.php?a=21678&h=lng-price-conversion
| HFO | MWh/t | 10.6389 | 10.9306 | 11.2222 |  | https://www.researchgate.net/publication/305438099_Forecasting_port-level_demand_for_LNG_as_a_ship_fuel_the_case_of_the_port_of_Antwerp
| LNG | MWh/t | 13.3333 | 13.4722 | 13.6111 |  | https://www.researchgate.net/publication/305438099_Forecasting_port-level_demand_for_LNG_as_a_ship_fuel_the_case_of_the_port_of_Antwerp
Energy denstiy | H2 (liq) | MWh/t | 33.33 | MWh/m³ | 2.3 | -253°C | https://www.wasserstoff-leitprojekte.de/lw_resource/datapool/systemfiles/elements/files/F4941D1CBA383928E0537E695E862E63/live/document/Wasserstoff-Verfl%C3%BCssigung,_Speicherung,_Transport_und_Anwendung_von_fl%C3%BCssigem_Wasserstoff__2_.pdf | [6 empty] | Literature Value | Chosen value
Energy denstiy | H2 | MWh/t | 33.33 | MWh/m³ | 1.4 | 700 bar | https://www.wasserstoff-leitprojekte.de/lw_resource/datapool/systemfiles/elements/files/F4941D1CBA383928E0537E695E862E63/live/document/Wasserstoff-Verfl%C3%BCssigung,_Speicherung,_Transport_und_Anwendung_von_fl%C3%BCssigem_Wasserstoff__2_.pdf | [6 empty] | Calculated Value | Chosen value
Energy denstiy | NH3 (liq) | MWh/t | 5.2 | MWh/m³ | 3.6 |  | https://www.wasserstoff-leitprojekte.de/lw_resource/datapool/systemfiles/elements/files/F4941D1CBA383928E0537E695E862E63/live/document/Wasserstoff-Verfl%C3%BCssigung,_Speicherung,_Transport_und_Anwendung_von_fl%C3%BCssigem_Wasserstoff__2_.pdf | [6 empty] | Expert assumption | Chosen value
Energy denstiy | MeOH (liq) | MWh/t | 5.5 | MWh/m³ | 4.4 | [8 empty] | AI value | Chosen value
Energy denstiy | SNG | MWh/t | 13.9 | MWh/m³ | 6.6
Energy denstiy | Diesel | MWh/t | 11.9 | MWh/m³ | 9.8 |  | https://www.wasserstoff-leitprojekte.de/lw_resource/datapool/systemfiles/elements/files/F4941D1CBA383928E0537E695E862E63/live/document/Wasserstoff-Verfl%C3%BCssigung,_Speicherung,_Transport_und_Anwendung_von_fl%C3%BCssigem_Wasserstoff__2_.pdf
Conversion rate |  | €/$ | 0.88
ETS | 2040 | €/tCo2 | 150 | APS_2040 | https://oa.tib.eu/renate/items/34717383-7179-419d-800d-8a15eff7febb
emission_factor |  | tCo2/tfuel | 3.206 | 3.114 | https://www.climatiq.io/data/emission-factor/4ee1a3af-8ba4-46a8-9d3c-6198f4e1cc05
|  | tCo2/MWh_fuel | 0.27878 | 0.27078
|  | tCo2/TJ | 80.15 | tCo2/MWh_fuel | 0.28854 | CO2 Emission Factors for Fossil Fuels (umweltbundesamt.de)
fuel_costs
VLSFO diesel | 2024 | $/t | 630 | €/MWh_fuel | 48.2087
| 2025 | $/t | 585 | €/MWh_fuel | 44.7652 | [13 empty] | https://www.sdewes.org/jsdewes/pid12.0484
| 2026 |  | 780.25 |  | 59.7061 | [13 empty] | Radosits et al
Fuel cost Santos | 2022 | €/t_fuel | 586.52 | €/MWh_fuel | 51.0017 | World Bunker Prices - Ship & Bunker (shipandbunker.com)
Fuel cost Rotterdam | 2022 | €/t_fuel | 549.11 | €/MWh_fuel | 47.7487 | World Bunker Prices - Ship & Bunker (shipandbunker.com)
fuel_costs_global | Year |  | VLSFO | MGO | IFO380 |  | VLSFO | MGO | IFO380
LA/Long Beach | 2026 | $/t | 810 | 1365 | 678 | €/MWh_fuel | 61.9826 | 104.4522 | 51.8817 | World Bunker Prices - Ship & Bunker (shipandbunker.com) | 2026-08-03
New York | 2026 | $/t | 724 | 1348 | 540 | €/MWh_fuel | 55.4017 | 103.1513 | 41.3217 | World Bunker Prices - Ship & Bunker (shipandbunker.com) | 2026-08-03
Houston | 2026 | $/t | 734 | 1241 | 487 | €/MWh_fuel | 56.167 | 94.9635 | 37.2661 | World Bunker Prices - Ship & Bunker (shipandbunker.com) | 2026-08-03 | [6 empty] | https://www.belfercenter.org/sites/default/files/pantheon_files/files/publication/Report_EU%20Hydrogen_FINAL.pdf
Santos | 2026 | $/t | 815 | 1286 | 511 | €/MWh_fuel | 62.3652 | 98.407 | 39.1026 | World Bunker Prices - Ship & Bunker (shipandbunker.com) | 2026-08-03
Rotterdam | 2026 | $/t | 679 | 1282 | 529 | €/MWh_fuel | 51.9583 | 98.1009 | 40.48 | World Bunker Prices - Ship & Bunker (shipandbunker.com) | 2026-08-03
Fujairah | 2026 | $/t | 809 | 1283 | 598 | €/MWh_fuel | 61.9061 | 98.1774 | 45.76 | World Bunker Prices - Ship & Bunker (shipandbunker.com) | 2026-08-03
Hong Kong | 2026 | $/t | 833 | 1226 | 623 | €/MWh_fuel | 63.7426 | 93.8157 | 47.673 | World Bunker Prices - Ship & Bunker (shipandbunker.com) | 2026-08-03 | [5 empty] | Benchmark Values from Claude
Singapore | 2026 | $/t | 838 | 1226 | 582 | €/MWh_fuel | 64.1252 | 93.8157 | 44.5357 | World Bunker Prices - Ship & Bunker (shipandbunker.com) | 2026-08-03
Mean | 2026 | $/t | 780.25 | 1282.125 | 568.5 | €/MWh_fuel | 59.7061 | 98.1104 | 43.5026 | [9 empty] | https://pdf.sciencedirectassets.com/271472/1-s2.0-S0360319925X00422/1-s2.0-S0360319925012182/main.pdf?X-Amz-Security-Token=IQoJb3JpZ2luX2VjEJD%2F%2F%2F%2F%2F%2F%2F%2F%2F%2FwEaCXVzLWVhc3QtMSJHMEUCIEnsTTcsFowhwLMtYgKYySQzvwOR1LgVWZL4VWq7roAGAiEAy2vQuPGXGs6jSmbA7wK%2FUnpxwFZJ5a5nz0mRyCO2U%2FsqsgUIWBAFGgwwNTkwMDM1NDY4NjUiDDb6vN%2Fm2E9qYf3XdSqPBXPRX4tS1Ejwb12zgy6Z61yG0M1dBYhxACu3%2FqRL%2FMqiCeUO657Hz59TsnddCOTlxz9CBvjstrFjNaN9%2F24J8n3kyfzqdvYmeAIgolT12cQQqbBbZ2%2BEo0FHHsoOQG3mbJY0R2VUDc%2FZWcwjP723i0Vp6zKCNgsNielYuICzXQi8lD27u%2BOuLSjP%2BNg6uNeLnpbVOdI2pVal2xCkJ%2BtubXdvLcrAUtQi1WKOKjSCIlKL%2FtU90UcGIJhyVJaFv03oVL4MZZbf058mAbS53BNCByQz14O%2FMiJUAbQT8BqUyOpogip6aK2XotIoh7bmX%2BmF%2FJ%2F2ylM9thpMBcWDtJl2l5QO7ZRr5r77X8ndpzaKLOKA8KXRsqe7hBTs9HXULUZ%2Fw6Vw4QKUmLj9NTAuXf%2BM5fMlqojeAaIUnIPNjDQmH9LAQPT3tTzkXHPDU%2B7TIDx7KLF%2F3YKheHlO1%2BD0969U%2B7atF8k9Fe2ykLTIS6lq3ND5%2F6Lev4ZCRNnO%2Btg5f1Z%2BMErv8jpIThMt7vayjSgu3QtJ7%2BnDl1zzGGdEKBPeUZmjbFsHBeau4F6O8V7TP8TsBW9jcIaegyIGj7kxRbh0jQPeylbSsKs42dpxOGF1NfUDdxk2VfiLnjZZ%2FQD1O%2BwVPK8qduOnNecaeEBqN2InmSNjnZRg0ZHd5%2FEy5FHaN3SB2qcu33UDh2xZrCWh2R3uWYFh3F2eDf5hrDHjMX7kUvEHfwCRTTW8ZSZp7eKHbJ9TOM87DwHoD5j2N0MTKTC482mJdKSb6xqEMOwHhkiARKYS5KiUFE4CxSmOUk%2FtA1FLNe%2BjE8o0yW98TA%2BPLp2%2FHd%2FBJYDhbG5vHDPxD0lUovcey19wRbU72UZyT%2BCFQ84w9KrI1AY6sQGHjWPcZ6xQj4CrBBfQKgfI7sD4IlP0sBvIPB1B9xvcCLY9NH3dZjh51OdhJeDmxMeD1028aUpTQM85CRytfDAsR%2BIgep8%2Bzmih55w2%2BjI0i5xOWguPwCfvx96jP0cKxnYNd0Od%2F4A9kDPG%2Ff%2FLhEhe8tuVyKqV4e7cfZSvdQjHmDVLaSi3xvGVXp9J%2F7VBd4z%2BvtFdIuA%2FL9VyEdxvrsHJ%2B0iF4NMCFoo%2B9jfdTGoF21E%3D&X-Amz-Algorithm=AWS4-HMAC-SHA256&X-Amz-Date=20260828T232331Z&X-Amz-SignedHeaders=host&X-Amz-Expires=300&X-Amz-Credential=ASIAQ3PHCVTYYACVTZLZ%2F20260828%2Fus-east-1%2Fs3%2Faws4_request&X-Amz-Signature=c05af2d880e4a512daa064ba8c49c7f6f176dfdfdf964a52edd9cd5e8f868fc1&hash=cc12c021dcd96e1b1054e5e13c8f7428c3a84081beae9b3f3c4413f3fa1881a2&host=68042c943591013ac2b2430a89b270f6af2c76d8dfd086a07176afe7c76c2c61&pii=S0360319925012182&tid=spdf-58f8da29-096c-41e5-8aa5-d3c2465a442f&sid=0d4591e34b5b4741081b46a3b13fd5c0c635gxrqb&type=client&tsoh=d3d3LnNjaWVuY2VkaXJlY3QuY29t&rh=d3d3LnNjaWVuY2VkaXJlY3QuY29t&ua=011105505c54575153&rr=a32710719d958804&cc=es
Onat & Demir
fuel_costs incl Co2 price | 2026 | €/MWh | 102.9867 | [16 empty] | 0.0378 | kWh/kgNH3
[20 empty] | 0.0072692 | kWh_el/kWhNH3
Susio Frontier | kn | 13 | World's 1st LH2 carrier Suiso Frontier departs for Australia - Offshore Energy (offshore-energy.biz) | [16 empty] | 0.99273 | % energetic efficiency
| kn | 30 | IEA The future of hydrogen assumptions
tanker capacity |  | payload min | payload mean | payload max |  | payload min | payload mean | payload max
small | m³ | 5000 | 12500 | 20000 | MWh_h2liq | 11500 | 28750 | 46000 | MWh_nh3 | 18000 | 45000 | 72000 | MWh_MeOH | 22000 | 55000 | 88000
mid | m³ | 20000 | 40000 | 60000 | MWh_h2liq | 46000 | 92000 | 138000 | MWh_nh3 | 72000 | 144000 | 216000 | MWh_MeOH | 88000 | 176000 | 264000
large | m³ | 150000 | 225000 | 300000 | MWh_h2liq | 345000 | 517500 | 690000 | MWh_nh3 | 540000 | 810000 | 1080000 | MWh_MeOH | 660000 | 990000 | 1320000
fuel_consumption | kn | 15 | 18 | km/h | 27.78 | 33.336 | km/h | 27.78 | 30.558 | 33.336 | https://en.wikipedia.org/wiki/Knot_(unit)
small | t_fuel/d | 8 | 15 | t/km | 0.011999 | 0.018749 | MWh_fuel/km | 0.13799 | 0.1768 | 0.21561
mid | t_fuel/d | 15 | 25 | t/km | 0.022498 | 0.031248 | MWh_fuel/km | 0.25873 | 0.30904 | 0.35935
large | t_fuel/d | 30 | 55 | t/km | 0.044996 | 0.068745 | MWh_fuel/km | 0.51746 | 0.65401 | 0.79056
|  | H2liq | NH3 | MeOH
Consumption | MWh_fuel/km | 0.30904 | 0.30904 | 0.30904
| €/km | 31.8268 | 31.8268 | 31.8268
Transported energy | MWh | 92000 | 144000 | 176000
Spec_consumption | €/km/MWh_transported | 0.00034594 | 0.00022102 | 0.00018083
| Boil-off losses | %/d | 0.2 | 0.4
Fuel use |  |  | MJ/km | 2500 | 1487 |  | IEA The future of hydrogen assumptions, Instead use fuel calculation above
|  |  | MWh/km | 2.5e-06 | 1.487e-06 |  | IEA The future of hydrogen assumptions, Instead use fuel calculation above
|  |  | NH3 | H2 liq | MeOH
Seaborne transport | Capacity/ship | tX | 53000 | 11000 | 110000 | IEA The future of hydrogen assumptions
Seaborne transport | Capacity/ship | MWh | 1766490 | 57200 | 605000
Seaborne transport | CAPEX/ship | Mio $ | 85 | 412 |  | IEA The future of hydrogen assumptions
Seaborne transport | CAPEX/ship | € | 74800000 | 362560000 | 0
Seaborne transport | CAPEX/masse | €/tX | 1411.3208 | 32960 | 0
Seaborne transport | CAPEX | €/MWh_x | 42.3439 | 6338.4615 | 0
Seaborne transport | fom_factor | €/tX/a | 0.04 | 0.04 | 0.04 | IEA The future of hydrogen assumptions
Seaborne transport | Boil off rate |  | - | 0.002 | - | IEA The future of hydrogen assumptions
Seaborne transport | Flash rate |  | - | 0.013 | - | IEA The future of hydrogen assumptions
Seaborne transport | Full load hours | h | 4380 | 4380 | 4380
Seaborne transport | Capacity/ship | t | 53000 | 11000
Seaborne transport |  | MWh | 1766490 | 366630
Seaborne transport | CAPEX | €/MW | 185466.0938 | 4331377.1377
Seaborne transport | Ship speed | km/h | 30 | 30
Seaborne transport | annual OPEX |  | 0.04 | 0.04
Seaborne transport | Boil-off rate | 1/d | 0 | 0.002 | 0 | IEA The future of hydrogen assumptions
Seaborne transport | Flash rate |  | 0 | 0.013 | 0 | IEA The future of hydrogen assumptions
| Terminal calculations |  | NH3 | H2 liq | MeOH
Export terminal | Energy content | MWh | 177320 | 106322.7
Export terminal | Capacity/tank | tX | 34100 | 3190 |  | IEA The future of hydrogen assumptions
Export terminal | CAPEX/tank | € | 58480000 | 249400000 |  | IEA The future of hydrogen assumptions
Export terminal | CAPEX/masse | €/tX | 1714.956 | 78181.8182 |  | berechnet
Export terminal | fom_factor | %_CAPEX/tX/a | 0.04 | 0.04 | 0.04 | IEA The future of hydrogen assumptions
Export terminal | fom | €/tX/a | 68.5982 | 3127.2727 |  | berechnet als 4% vom CAPEX laut Studie
Export terminal | Electricity use | kWh/kgH2 | 0.005 | 0.61 | 0.01 | IEA The future of hydrogen assumptions
Export terminal | Boil off rate | %/day |  | 0.001 |  | IEA The future of hydrogen assumptions
Export terminal | Flash rate | % |  | 0.001 |  | IEA The future of hydrogen assumptions
Import terminal | Capacity/tank | tX | 56700 | 3550 | 61600 | IEA The future of hydrogen assumptions
Import terminal | CAPEX/tank | € | 83420000 | 275200000 | 30100000 | IEA The future of hydrogen assumptions
Import terminal | CAPEX | €/tX | 1471.2522 | 77521.1268 | 488.6364 | IEA The future of hydrogen assumptions
Import terminal |  | €/tX/a | 58.8501 | 3100.8451 | 19.5455 | berechnet als 4% vom CAPEX/masse
Import terminal | Electricity use | MWh/tH2 | 0.02 | 0.2 | 0.01 | IEA The future of hydrogen assumptions
Import terminal | Boil off rate | %/day |  | 0.1 |  | IEA The future of hydrogen assumptions
|  |  | Today | 2030 | long term
Electrolysis | CAPEX | $/kWel | 900 | 700 | 450 | https://iea.blob.core.windows.net/assets/29b027e5-fefc-47df-aed0-456b1bb38844/IEA-The-Future-of-Hydrogen-Assumptions-Annex_CORR.pdf
Electrolysis | CAPEX | €/MW | 792000 | 616000 | 396000
Electrolysis | efficiency |  | 0.64 | 0.69 | 0.74 | https://iea.blob.core.windows.net/assets/29b027e5-fefc-47df-aed0-456b1bb38844/IEA-The-Future-of-Hydrogen-Assumptions-Annex_CORR.pdf
Electrolysis | annual OPEX | %CAPEX/a | 0.015 | 0.015 | 0.015 | https://iea.blob.core.windows.net/assets/29b027e5-fefc-47df-aed0-456b1bb38844/IEA-The-Future-of-Hydrogen-Assumptions-Annex_CORR.pdf
Electrolysis | lifetime | h | 95000 | 95000 | 100000 | https://iea.blob.core.windows.net/assets/29b027e5-fefc-47df-aed0-456b1bb38844/IEA-The-Future-of-Hydrogen-Assumptions-Annex_CORR.pdf
Electrolysis | lifetime | a | 19 | 19 | 20 | https://iea.blob.core.windows.net/assets/29b027e5-fefc-47df-aed0-456b1bb38844/IEA-The-Future-of-Hydrogen-Assumptions-Annex_CORR.pdf
|  |  | Today | 2030 | long term
Methanation | CAPEX | $/kWprod | 890 | 760 | 565 | https://iea.blob.core.windows.net/assets/29b027e5-fefc-47df-aed0-456b1bb38844/IEA-The-Future-of-Hydrogen-Assumptions-Annex_CORR.pdf
Methanation | CAPEX | €/MW | 783200 | 668800 | 497200
Methanation | efficiency |  | 0.77 | 0.77 | 0.77 | https://iea.blob.core.windows.net/assets/29b027e5-fefc-47df-aed0-456b1bb38844/IEA-The-Future-of-Hydrogen-Assumptions-Annex_CORR.pdf
Methanation | efficiency
Methanation | annual OPEX | %CAPEX/a | 0.04 | 0.04 | 0.04 | https://iea.blob.core.windows.net/assets/29b027e5-fefc-47df-aed0-456b1bb38844/IEA-The-Future-of-Hydrogen-Assumptions-Annex_CORR.pdf
Methanation | lifetime | a | 30 | 30 | 30 | https://iea.blob.core.windows.net/assets/29b027e5-fefc-47df-aed0-456b1bb38844/IEA-The-Future-of-Hydrogen-Assumptions-Annex_CORR.pdf
Methanation | electricity consumption | GJe/GJprod | 0.013 | 0.013 | 0.013 | https://iea.blob.core.windows.net/assets/29b027e5-fefc-47df-aed0-456b1bb38844/IEA-The-Future-of-Hydrogen-Assumptions-Annex_CORR.pdf
|  |  | Today | 2030 | long term
Fischer-Tropsch | CAPEX | $/kWliquid | 890 | 760 | 565 | https://iea.blob.core.windows.net/assets/29b027e5-fefc-47df-aed0-456b1bb38844/IEA-The-Future-of-Hydrogen-Assumptions-Annex_CORR.pdf
Fischer-Tropsch | CAPEX | €/MW | 783200 | 668800 | 497200
Fischer-Tropsch | efficiency |  | 0.73 | 0.73 | 0.73 | https://iea.blob.core.windows.net/assets/29b027e5-fefc-47df-aed0-456b1bb38844/IEA-The-Future-of-Hydrogen-Assumptions-Annex_CORR.pdf
Fischer-Tropsch | annual OPEX | %CAPEX/a | 0.04 | 0.04 | 0.04 | https://iea.blob.core.windows.net/assets/29b027e5-fefc-47df-aed0-456b1bb38844/IEA-The-Future-of-Hydrogen-Assumptions-Annex_CORR.pdf
Fischer-Tropsch | lifetime | a | 30 | 30 | 30 | https://iea.blob.core.windows.net/assets/29b027e5-fefc-47df-aed0-456b1bb38844/IEA-The-Future-of-Hydrogen-Assumptions-Annex_CORR.pdf
Fischer-Tropsch | electricity consumption | GJe/Gjliquid | 0.018 | 0.018 | 0.018 | https://iea.blob.core.windows.net/assets/29b027e5-fefc-47df-aed0-456b1bb38844/IEA-The-Future-of-Hydrogen-Assumptions-Annex_CORR.pdf
|  |  | Today | 2030 | long term
Ammonia / NH3 (Electrolysis) | CAPEX | $/tNH3 | 1160 | 885 | 575 | https://iea.blob.core.windows.net/assets/29b027e5-fefc-47df-aed0-456b1bb38844/IEA-The-Future-of-Hydrogen-Assumptions-Annex_CORR.pdf
Ammonia / NH3 (Electrolysis) | CAPEX | €/MWh | 5308.16 | 4049.76 | 2631.2
Ammonia / NH3 (Electrolysis) | annual OPEX | %CAPEX/a | 0.015 | 0.015 | 0.015 | https://iea.blob.core.windows.net/assets/29b027e5-fefc-47df-aed0-456b1bb38844/IEA-The-Future-of-Hydrogen-Assumptions-Annex_CORR.pdf
Ammonia / NH3 (Electrolysis) | electricity consumption | GJ/t_nh3 | 37.8 | 35.3 | 33.2 | https://iea.blob.core.windows.net/assets/29b027e5-fefc-47df-aed0-456b1bb38844/IEA-The-Future-of-Hydrogen-Assumptions-Annex_CORR.pdf
https://www.sciencedirect.com/science/article/pii/S0306261920315750
Ammonia Synthesis Unit (ASU) | CAPEX | Mt/a | 600
Ammonia Synthesis Unit (ASU) | OPEX fix | %CAPEX | 0.005
Methanol / MeOH (Electrolysis) |  | Today | 2030 | long term
CAPEX | $/tMeOH | 790 | 595 | 380 | https://iea.blob.core.windows.net/assets/29b027e5-fefc-47df-aed0-456b1bb38844/IEA-The-Future-of-Hydrogen-Assumptions-Annex_CORR.pdf
CAPEX | €/MWh | 3823.6 | 2879.8 | 1839.2
annual OPEX | %CAPEX/a | 0.015 | 0.015 | 0.015 | https://iea.blob.core.windows.net/assets/29b027e5-fefc-47df-aed0-456b1bb38844/IEA-The-Future-of-Hydrogen-Assumptions-Annex_CORR.pdf
electricity consumption | GJ/t_MeOH | 25.4 | 23.7 | 22.2 | https://iea.blob.core.windows.net/assets/29b027e5-fefc-47df-aed0-456b1bb38844/IEA-The-Future-of-Hydrogen-Assumptions-Annex_CORR.pdf
Liquefaction |  | h2 | nh3 | ch3oh
Installed capacity | kt_h2/y | 260 |  |  | https://iea.blob.core.windows.net/assets/29b027e5-fefc-47df-aed0-456b1bb38844/IEA-The-Future-of-Hydrogen-Assumptions-Annex_CORR.pdf
| MW | 1444.3 | 0
Full load hours | h | 6000 | 6000
capacity CAPEX | Mio $ | 1400 |  |  | https://iea.blob.core.windows.net/assets/29b027e5-fefc-47df-aed0-456b1bb38844/IEA-The-Future-of-Hydrogen-Assumptions-Annex_CORR.pdf
| € | 1232000000
CAPEX | €/MW | 853008.3778
annual OPEX | %CAPEX/a | 0.04 |  |  | https://iea.blob.core.windows.net/assets/29b027e5-fefc-47df-aed0-456b1bb38844/IEA-The-Future-of-Hydrogen-Assumptions-Annex_CORR.pdf
lifetime | a | 40 | 40 |  | https://iea.blob.core.windows.net/assets/29b027e5-fefc-47df-aed0-456b1bb38844/IEA-The-Future-of-Hydrogen-Assumptions-Annex_CORR.pdf
electricity_per_energy_converted | kWh/kg_h2 |  |  |  | https://iea.blob.core.windows.net/assets/29b027e5-fefc-47df-aed0-456b1bb38844/IEA-The-Future-of-Hydrogen-Assumptions-Annex_CORR.pdf
electricity_per_energy_converted | MWh_el/MWh_h2 |  |  |  | https://iea.blob.core.windows.net/assets/29b027e5-fefc-47df-aed0-456b1bb38844/IEA-The-Future-of-Hydrogen-Assumptions-Annex_CORR.pdf
Export terminal
Capacity/tank | t | 3190 | 34100
| MWh | 106322.7 | 1136553
No of tanks | - | 1 | 1
CAPEX/tank | Mio $ | 290 | 68
CAPEX | €/MW | 14401440.144 | 315902.558
annual OPEX | %CAPEX/a | 0.04 | 0.04
electricity use | kWh/kgH2 | 0.61 | 0.005
boil off rate | %/d | 0.001
flash rate | % | 0.001
Import terminal
Capacity/tank | t | 3550 | 56700
| MWh | 118321.5 | 1889811
No of tanks | - | 1 | 1
CAPEX/tank | Mio $ | 320 | 97
CAPEX | €/MW | 14279737.8329 | 271011.2281
annual OPEX | %CAPEX/a | 0.04 | 0.04
electricity use | kWh/kgH2 | 0.2 | 0.02
electricity use | MWh_el/MWh_h2 | 0.0060006 | 0.00060006
boil off rate | %/d | 0.001
Average terminal CAPEX | €/MW | 14340588.9885 | 293456.8931
Reconversion
Capacity |  |  | 1500
Capacity CAPEX |  |  | 460
annual OPEX |  |  | 0.04
Heat required |  |  | 9.7
plant power
H2 purification |  |  | 1.5
H2 recovery rate |  |  | 0.99
OSA h2 recovery rate |  |  | 0.85
lifetime | a | 30 | 30
Note on D17: Linsel, Oliver (PG PR MGN MLH CSS LP): Mittlerer Wert aus UBA Paper 79-81.3 tCOs/TJ
Note on A61: Linsel, Oliver (PG PR MGN MLH CSS LP): Ship carrying liquid hydrogen uses boil-off gas for propulsion; LOHC and ammonia ship uses heavy fuel oil. It is assumed that fuel consumption can be obtained from boil-off losses in the storage tank, so the fuel for the ship would not incur an additional energy penalty.Ship carrying liquid hydrogen uses boil-off gas for propulsion; LOHC and ammonia ship uses heavy fuel oil. It is assumed that fuel consumption can be obtained from boil-off losses in the storage tank, so the fuel for the ship would not incur an additional energy penalty.
Note on A62: Linsel, Oliver (PG PR MGN MLH CSS LP): Ship carrying liquid hydrogen uses boil-off gas for propulsion; LOHC and ammonia ship uses heavy fuel oil. It is assumed that fuel consumption can be obtained from boil-off losses in the storage tank, so the fuel for the ship would not incur an additional energy penalty.Ship carrying liquid hydrogen uses boil-off gas for propulsion; LOHC and ammonia ship uses heavy fuel oil. It is assumed that fuel consumption can be obtained from boil-off losses in the storage tank, so the fuel for the ship would not incur an additional energy penalty.
Note on A64: Linsel, Oliver (PG PR MGN MLH CSS LP): Ship carrying liquid hydrogen uses boil-off gas for propulsion; LOHC and ammonia ship uses heavy fuel oil. It is assumed that fuel consumption can be obtained from boil-off losses in the storage tank, so the fuel for the ship would not incur an additional energy penalty.Ship carrying liquid hydrogen uses boil-off gas for propulsion; LOHC and ammonia ship uses heavy fuel oil. It is assumed that fuel consumption can be obtained from boil-off losses in the storage tank, so the fuel for the ship would not incur an additional energy penalty.
Note on A65: Linsel, Oliver (PG PR MGN MLH CSS LP): Ship carrying liquid hydrogen uses boil-off gas for propulsion; LOHC and ammonia ship uses heavy fuel oil. It is assumed that fuel consumption can be obtained from boil-off losses in the storage tank, so the fuel for the ship would not incur an additional energy penalty.Ship carrying liquid hydrogen uses boil-off gas for propulsion; LOHC and ammonia ship uses heavy fuel oil. It is assumed that fuel consumption can be obtained from boil-off losses in the storage tank, so the fuel for the ship would not incur an additional energy penalty.
Note on A66: Linsel, Oliver (PG PR MGN MLH CSS LP): Ship carrying liquid hydrogen uses boil-off gas for propulsion; LOHC and ammonia ship uses heavy fuel oil. It is assumed that fuel consumption can be obtained from boil-off losses in the storage tank, so the fuel for the ship would not incur an additional energy penalty.Ship carrying liquid hydrogen uses boil-off gas for propulsion; LOHC and ammonia ship uses heavy fuel oil. It is assumed that fuel consumption can be obtained from boil-off losses in the storage tank, so the fuel for the ship would not incur an additional energy penalty.
Note on A67: Linsel, Oliver (PG PR MGN MLH CSS LP): Ship carrying liquid hydrogen uses boil-off gas for propulsion; LOHC and ammonia ship uses heavy fuel oil. It is assumed that fuel consumption can be obtained from boil-off losses in the storage tank, so the fuel for the ship would not incur an additional energy penalty.Ship carrying liquid hydrogen uses boil-off gas for propulsion; LOHC and ammonia ship uses heavy fuel oil. It is assumed that fuel consumption can be obtained from boil-off losses in the storage tank, so the fuel for the ship would not incur an additional energy penalty.
Note on A68: Linsel, Oliver (PG PR MGN MLH CSS LP): Ship carrying liquid hydrogen uses boil-off gas for propulsion; LOHC and ammonia ship uses heavy fuel oil. It is assumed that fuel consumption can be obtained from boil-off losses in the storage tank, so the fuel for the ship would not incur an additional energy penalty.Ship carrying liquid hydrogen uses boil-off gas for propulsion; LOHC and ammonia ship uses heavy fuel oil. It is assumed that fuel consumption can be obtained from boil-off losses in the storage tank, so the fuel for the ship would not incur an additional energy penalty.
Note on A69: Linsel, Oliver (PG PR MGN MLH CSS LP): Ship carrying liquid hydrogen uses boil-off gas for propulsion; LOHC and ammonia ship uses heavy fuel oil. It is assumed that fuel consumption can be obtained from boil-off losses in the storage tank, so the fuel for the ship would not incur an additional energy penalty.Ship carrying liquid hydrogen uses boil-off gas for propulsion; LOHC and ammonia ship uses heavy fuel oil. It is assumed that fuel consumption can be obtained from boil-off losses in the storage tank, so the fuel for the ship would not incur an additional energy penalty.

## shipping_compact
|  |  | invest_cost | full_load_hours | lifetime | efficiency_substantial | efficiency_energetic | efficiency_dynamic | fom_factor | electricity_consumption | fuel_consumption
transport_commodity | process | generalisation | €/MW | h/a | a | - | - | %/km | %/invest_cost | MWh_el/MWh_x | MWh_fuel/MWh_x
h2liq | Liquefaction | Conversion | 938550 | 6000 | 30 | 0.98 | 0.74497 |  | 0.0325 | 0 |  | final values
h2liq | Port Storage
h2liq | Export Terminal
h2liq | Import Terminal
h2liq |  | Terminal | 14340588.9885 | 6000 | 30 | 1 | 1 |  | 0.04 | 0
h2liq |  | Shipping | 144364800 | 4380 | 25 | 0.987 | 1 | 2.7778e-06 | 0.04 |  | 0.00034594
h2liq | Regasification | Reconversion | 226010 | 6000 | 30 | 0.98 | 0.98 |  | 0.03 | 0.0060006
nh3 | ASU |  | 4143791 |  |  | 1 |  |  | 0.03 | 0.0399
nh3 | Haber_Bosch |  | 1842989 |  |  | 0.99 | 0.871 |  | 0.03 | 0.2473
nh3 | Synthesis | Conversion | 5986780 | 6000 | 30 | 0.85 | 0.992 |  | 0.05 | 0.2872
nh3 | Port Storage
nh3 | Export Terminal
nh3 | Import Terminal
nh3 |  | Terminal | 293456.8931 | 6000 | 30 | 1 | 1 |  | 0.04 | 0
nh3 |  | Shipping | 6181584.9057 | 4380 | 25 | 1 | 1 | 0 | 0.04 |  | 0.00022102
nh3 | Cracking | Reconversion | 1418767 | 6000 | 30 | 0.996 | 0.685 |  | 0.043 | 0
ch3oh | Methanation |  | 3500000 |  |  | 0.75
ch3oh | Methanolsation |  | 3800000 |  |  | 0.79
ch3oh | Synthesis | Conversion | 7300000 | 6000 | 30 | 0.5925 | 1 |  | 0.04
ch3oh | Port Storage
ch3oh | Export Terminal
ch3oh | Import Terminal
ch3oh |  | Terminal | 293456.8931 | 6000 | 30 | 1 | 1 |  | 0.04 | 0.271
ch3oh |  | Shipping | 1756697 | 4380 | 25 | 1 | 1 | 0 | 0.04 |  | 0.00018083
ch3oh | Cracking | Reconversion | 22653 | 6000 | 30 | 0.99 | 0.833 |  | 0.04 | 0
Note on G1: Oliver Linsel: Losses due to leakage, or conversion imperfections
Note on H1: Oliver Linsel: Losses due to energy demand for the respective process
Note on I1: Oliver Linsel: Losses due to e.g. travel distances
Note on D3: Oliver Linsel: €/MW
Note on D8: Oliver Linsel: EWI Werte für 2040 in €/MW/km
Note on I8: Oliver Linsel: Durch 720 weil 720km pro Tag gefahren werden können (24h*30km/h)
Note on L8: Oliver Linsel: fuel costs €/MWh/km Calculated by defining a standard vessel and its fuel consumption. Subsequently applying the transport volume to the different commodities in liquid/liquefied form.
Note on D9: [Kommentarthread] Ihre Version von Excel gestattet Ihnen das Lesen dieses Kommentarthreads. Jegliche Bearbeitungen daran werden jedoch entfernt, wenn die Datei in einer neueren Version von Excel geöffnet wird. Weitere Informationen: https://go.microsoft.com/fwlink/?linkid=870924. Kommentar: IRENA opt. Wert genommen (ist der Median aus PyPSA, IRENA opt. Und IRENA pess.)
Note on D10: Oliver Linsel: Onat und Demir 2025 https://www.sciencedirect.com/science/article/pii/S0360319925012182 197000 Claude Referenz: 4143791 €/MW_el
Note on G10: Oliver Linsel: Reine Luftzerlegung, kein Stoffverlust Claude Referenz
Note on J10: Oliver Linsel: Claude Referenz
Note on D11: Oliver Linsel: Onat und Demir 2025 https://www.sciencedirect.com/science/article/pii/S0360319925012182 510000 Claude Referenz 1842989
Note on G11: Oliver Linsel: Reine Luftzerlegung, kein Stoffverlust Claude Referenz
Note on H11: Oliver Linsel: Claude Referenz
Note on J11: Oliver Linsel: Claude Referenz
Note on F12: Oliver Linsel: Fasihi et al https://www.sciencedirect.com/science/article/pii/S0306261925002363 Onat und Demir 2025 https://www.sciencedirect.com/science/article/pii/S0360319925012182
Note on G12: Oliver Linsel: Onat und Demir 2025 https://www.sciencedirect.com/science/article/pii/S0360319925012182
Note on H12: Oliver Linsel: 0.0378 kWh/kgNH3 Onat und Demir 2025 https://www.sciencedirect.com/science/article/pii/S0360319925012182
Note on J12: Oliver Linsel: Fasihi et al https://www.sciencedirect.com/science/article/pii/S0306261925002363 2%/CAPEX Onat & Demir 2025
Note on L17: Oliver Linsel: fuel costs €/MWh/km Calculated by defining a standard vessel and its fuel consumption. Subsequently applying the transport volume to the different commodities in liquid/liquefied form.
Note on D19: Oliver Linsel: Radosits et al https://www.sdewes.org/jsdewes/pid12.0484 read for 2040
Note on G19: Oliver Linsel: Radosits et al https://www.sdewes.org/jsdewes/pid12.0484 read for 2040
Note on D20: Oliver Linsel: Radosits et al https://www.sdewes.org/jsdewes/pid12.0484 read for 2040
Note on G20: Oliver Linsel: Radosits et al https://www.sdewes.org/jsdewes/pid12.0484 read for 2040
Note on L26: Oliver Linsel: fuel costs €/MWh/km Calculated by defining a standard vessel and its fuel consumption. Subsequently applying the transport volume to the different commodities in liquid/liquefied form.

## shipping_data
terminal_name | commodity | name | node | lat | lon | alternative | conversion_invest_cost | full_load_hours | conversion_lifetime | conversion_efficiency_substantial | conversion_efficiency_energetic | conversion_fom_capex_factor | electricity_per_energy_converted | terminal_invest_cost | terminal_lifetime | terminal_efficiency | terminal_fom_capex_factor | electricity_per_energy_loaded | shipping_invest_cost | shipping_full_load_hours | shipping_lifetime | shipping_efficiency_flat | shipping_efficiency_km | shipping_fom_capex_factor | fuel_consumption_km | reconversion_invest_cost | reconversion_lifetime | reconversion_efficiency_substantial | reconversion_efficiency_energetic | reconversion_fom_capex_factor | electricity_per_energy_reconverted
terminal_EU-NLD | h2liq | h2liq_terminal_EU-NLD | EU-NLD | 51.9485 | 4.1403 | Base | 938550 | 6000 | 30 | 0.98 | 0.74497 | 0.0325 | 0 | 14340588.9885 | 30 | 1 | 0.04 | 0 | 144364800 | 4380 | 25 | 0.987 | 2.7778e-06 | 0.04 | 0.00034594 | 226010 | 30 | 0.98 | 0.98 | 0.03 | 0.0060006
terminal_EU-PRT | h2liq | h2liq_terminal_EU-PRT | EU-PRT | 37.9611 | -8.8787 | Base | 938550 | 6000 | 30 | 0.98 | 0.74497 | 0.0325 | 0 | 14340588.9885 | 30 | 1 | 0.04 | 0 | 144364800 | 4380 | 25 | 0.987 | 2.7778e-06 | 0.04 | 0.00034594 | 226010 | 30 | 0.98 | 0.98 | 0.03 | 0.0060006
terminal_EU-ESP | h2liq | h2liq_terminal_EU-ESP | EU-ESP | 39.4637 | -0.35882 | Base | 938550 | 6000 | 30 | 0.98 | 0.74497 | 0.0325 | 0 | 14340588.9885 | 30 | 1 | 0.04 | 0 | 144364800 | 4380 | 25 | 0.987 | 2.7778e-06 | 0.04 | 0.00034594 | 226010 | 30 | 0.98 | 0.98 | 0.03 | 0.0060006
terminal_EU-ISL | h2liq | h2liq_terminal_EU-ISL | EU-ISL | 64.0949 | -21.8535 | Base | 938550 | 6000 | 30 | 0.98 | 0.74497 | 0.0325 | 0 | 14340588.9885 | 30 | 1 | 0.04 | 0 | 144364800 | 4380 | 25 | 0.987 | 2.7778e-06 | 0.04 | 0.00034594 | 226010 | 30 | 0.98 | 0.98 | 0.03 | 0.0060006
terminal_EU-ITA4 | h2liq | h2liq_terminal_EU-ITA4 | EU-ITA4 | 45.2058 | 12.2937 | Base | 938550 | 6000 | 30 | 0.98 | 0.74497 | 0.0325 | 0 | 14340588.9885 | 30 | 1 | 0.04 | 0 | 144364800 | 4380 | 25 | 0.987 | 2.7778e-06 | 0.04 | 0.00034594 | 226010 | 30 | 0.98 | 0.98 | 0.03 | 0.0060006
terminal_EU-ITA | h2liq | h2liq_terminal_EU-ITA | EU-ITA | 45.2058 | 12.2937 | Base | 938550 | 6000 | 30 | 0.98 | 0.74497 | 0.0325 | 0 | 14340588.9885 | 30 | 1 | 0.04 | 0 | 144364800 | 4380 | 25 | 0.987 | 2.7778e-06 | 0.04 | 0.00034594 | 226010 | 30 | 0.98 | 0.98 | 0.03 | 0.0060006
terminal_AS-TUR | h2liq | h2liq_terminal_AS-TUR | AS-TUR | 36.8259 | 36.1779 | Base | 938550 | 6000 | 30 | 0.98 | 0.74497 | 0.0325 | 0 | 14340588.9885 | 30 | 1 | 0.04 | 0 | 144364800 | 4380 | 25 | 0.987 | 2.7778e-06 | 0.04 | 0.00034594 | 226010 | 30 | 0.98 | 0.98 | 0.03 | 0.0060006
terminal_EU-SWE3 | h2liq | h2liq_terminal_EU-SWE3 | EU-SWE3 | 58.913 | 17.9605 | Base | 938550 | 6000 | 30 | 0.98 | 0.74497 | 0.0325 | 0 | 14340588.9885 | 30 | 1 | 0.04 | 0 | 144364800 | 4380 | 25 | 0.987 | 2.7778e-06 | 0.04 | 0.00034594 | 226010 | 30 | 0.98 | 0.98 | 0.03 | 0.0060006
terminal_EU-SWE | h2liq | h2liq_terminal_EU-SWE | EU-SWE | 58.913 | 17.9605 | Base | 938550 | 6000 | 30 | 0.98 | 0.74497 | 0.0325 | 0 | 14340588.9885 | 30 | 1 | 0.04 | 0 | 144364800 | 4380 | 25 | 0.987 | 2.7778e-06 | 0.04 | 0.00034594 | 226010 | 30 | 0.98 | 0.98 | 0.03 | 0.0060006
terminal_EU-GBR | h2liq | h2liq_terminal_EU-GBR | EU-GBR | 51.7083 | -5.0646 | Base | 938550 | 6000 | 30 | 0.98 | 0.74497 | 0.0325 | 0 | 14340588.9885 | 30 | 1 | 0.04 | 0 | 144364800 | 4380 | 25 | 0.987 | 2.7778e-06 | 0.04 | 0.00034594 | 226010 | 30 | 0.98 | 0.98 | 0.03 | 0.0060006
terminal_AS-QAT | h2liq | h2liq_terminal_AS-QAT | AS-QAT | 25.8835 | 51.4803 | Base | 938550 | 6000 | 30 | 0.98 | 0.74497 | 0.0325 | 0 | 14340588.9885 | 30 | 1 | 0.04 | 0 | 144364800 | 4380 | 25 | 0.987 | 2.7778e-06 | 0.04 | 0.00034594 | 226010 | 30 | 0.98 | 0.98 | 0.03 | 0.0060006
terminal_AS-IND-WE | h2liq | h2liq_terminal_AS-IND-WE | AS-IND | 18.9447 | 72.9501 | Base | 938550 | 6000 | 30 | 0.98 | 0.74497 | 0.0325 | 0 | 14340588.9885 | 30 | 1 | 0.04 | 0 | 144364800 | 4380 | 25 | 0.987 | 2.7778e-06 | 0.04 | 0.00034594 | 226010 | 30 | 0.98 | 0.98 | 0.03 | 0.0060006
terminal_AS-IND-WE | h2liq | h2liq_terminal_AS-IND-WE | AS-IND-WE | 18.9447 | 72.9501 | Base | 938550 | 6000 | 30 | 0.98 | 0.74497 | 0.0325 | 0 | 14340588.9885 | 30 | 1 | 0.04 | 0 | 144364800 | 4380 | 25 | 0.987 | 2.7778e-06 | 0.04 | 0.00034594 | 226010 | 30 | 0.98 | 0.98 | 0.03 | 0.0060006
terminal_AS-BGD | h2liq | h2liq_terminal_AS-BGD | AS-BGD | 22.2565 | 91.7849 | Base | 938550 | 6000 | 30 | 0.98 | 0.74497 | 0.0325 | 0 | 14340588.9885 | 30 | 1 | 0.04 | 0 | 144364800 | 4380 | 25 | 0.987 | 2.7778e-06 | 0.04 | 0.00034594 | 226010 | 30 | 0.98 | 0.98 | 0.03 | 0.0060006
terminal_AS-SGP | h2liq | h2liq_terminal_AS-SGP | AS-SGP | 1.2925 | 103.6395 | Base | 938550 | 6000 | 30 | 0.98 | 0.74497 | 0.0325 | 0 | 14340588.9885 | 30 | 1 | 0.04 | 0 | 144364800 | 4380 | 25 | 0.987 | 2.7778e-06 | 0.04 | 0.00034594 | 226010 | 30 | 0.98 | 0.98 | 0.03 | 0.0060006
terminal_AS-IDN | h2liq | h2liq_terminal_AS-IDN | AS-IDN | -0.88613 | 131.2711 | Base | 938550 | 6000 | 30 | 0.98 | 0.74497 | 0.0325 | 0 | 14340588.9885 | 30 | 1 | 0.04 | 0 | 144364800 | 4380 | 25 | 0.987 | 2.7778e-06 | 0.04 | 0.00034594 | 226010 | 30 | 0.98 | 0.98 | 0.03 | 0.0060006
terminal_AS-CHN-SH | h2liq | h2liq_terminal_AS-CHN-SH | AS-CHN | 31.3318 | 121.6378 | Base | 938550 | 6000 | 30 | 0.98 | 0.74497 | 0.0325 | 0 | 14340588.9885 | 30 | 1 | 0.04 | 0 | 144364800 | 4380 | 25 | 0.987 | 2.7778e-06 | 0.04 | 0.00034594 | 226010 | 30 | 0.98 | 0.98 | 0.03 | 0.0060006
terminal_AS-CHN-SH | h2liq | h2liq_terminal_AS-CHN-SH | AS-CHN-SH | 31.3318 | 121.6378 | Base | 938550 | 6000 | 30 | 0.98 | 0.74497 | 0.0325 | 0 | 14340588.9885 | 30 | 1 | 0.04 | 0 | 144364800 | 4380 | 25 | 0.987 | 2.7778e-06 | 0.04 | 0.00034594 | 226010 | 30 | 0.98 | 0.98 | 0.03 | 0.0060006
terminal_AS-JPN-TO | h2liq | h2liq_terminal_AS-JPN-TO | AS-JPN | 35.4775 | 139.6782 | Base | 938550 | 6000 | 30 | 0.98 | 0.74497 | 0.0325 | 0 | 14340588.9885 | 30 | 1 | 0.04 | 0 | 144364800 | 4380 | 25 | 0.987 | 2.7778e-06 | 0.04 | 0.00034594 | 226010 | 30 | 0.98 | 0.98 | 0.03 | 0.0060006
terminal_AS-JPN-TO | h2liq | h2liq_terminal_AS-JPN-TO | AS-JPN-TO | 35.4775 | 139.6782 | Base | 938550 | 6000 | 30 | 0.98 | 0.74497 | 0.0325 | 0 | 14340588.9885 | 30 | 1 | 0.04 | 0 | 144364800 | 4380 | 25 | 0.987 | 2.7778e-06 | 0.04 | 0.00034594 | 226010 | 30 | 0.98 | 0.98 | 0.03 | 0.0060006
terminal_AS-VNM | h2liq | h2liq_terminal_AS-VNM | AS-VNM | 20.7142 | 106.7809 | Base | 938550 | 6000 | 30 | 0.98 | 0.74497 | 0.0325 | 0 | 14340588.9885 | 30 | 1 | 0.04 | 0 | 144364800 | 4380 | 25 | 0.987 | 2.7778e-06 | 0.04 | 0.00034594 | 226010 | 30 | 0.98 | 0.98 | 0.03 | 0.0060006
terminal_OC-AUS-SW | h2liq | h2liq_terminal_OC-AUS-SW | OC-AUS | -34.4531 | 150.8991 | Base | 938550 | 6000 | 30 | 0.98 | 0.74497 | 0.0325 | 0 | 14340588.9885 | 30 | 1 | 0.04 | 0 | 144364800 | 4380 | 25 | 0.987 | 2.7778e-06 | 0.04 | 0.00034594 | 226010 | 30 | 0.98 | 0.98 | 0.03 | 0.0060006
terminal_OC-AUS-WA | h2liq | h2liq_terminal_OC-AUS-WA | OC-AUS | -21.8004 | 114.802 | Base | 938550 | 6000 | 30 | 0.98 | 0.74497 | 0.0325 | 0 | 14340588.9885 | 30 | 1 | 0.04 | 0 | 144364800 | 4380 | 25 | 0.987 | 2.7778e-06 | 0.04 | 0.00034594 | 226010 | 30 | 0.98 | 0.98 | 0.03 | 0.0060006
terminal_OC-AUS-SW | h2liq | h2liq_terminal_OC-AUS-SW | OC-AUS-SW | -34.4531 | 150.8991 | Base | 938550 | 6000 | 30 | 0.98 | 0.74497 | 0.0325 | 0 | 14340588.9885 | 30 | 1 | 0.04 | 0 | 144364800 | 4380 | 25 | 0.987 | 2.7778e-06 | 0.04 | 0.00034594 | 226010 | 30 | 0.98 | 0.98 | 0.03 | 0.0060006
terminal_OC-AUS-WA | h2liq | h2liq_terminal_OC-AUS-WA | OC-AUS-WA | -21.8004 | 114.802 | Base | 938550 | 6000 | 30 | 0.98 | 0.74497 | 0.0325 | 0 | 14340588.9885 | 30 | 1 | 0.04 | 0 | 144364800 | 4380 | 25 | 0.987 | 2.7778e-06 | 0.04 | 0.00034594 | 226010 | 30 | 0.98 | 0.98 | 0.03 | 0.0060006
terminal_OC-NZL | h2liq | h2liq_terminal_OC-NZL | OC-NZL | -41.3413 | 174.7751 | Base | 938550 | 6000 | 30 | 0.98 | 0.74497 | 0.0325 | 0 | 14340588.9885 | 30 | 1 | 0.04 | 0 | 144364800 | 4380 | 25 | 0.987 | 2.7778e-06 | 0.04 | 0.00034594 | 226010 | 30 | 0.98 | 0.98 | 0.03 | 0.0060006
terminal_NA-USA-CA | h2liq | h2liq_terminal_NA-USA-CA | NA-USA | 37.8055 | -122.3163 | Base | 938550 | 6000 | 30 | 0.98 | 0.74497 | 0.0325 | 0 | 14340588.9885 | 30 | 1 | 0.04 | 0 | 144364800 | 4380 | 25 | 0.987 | 2.7778e-06 | 0.04 | 0.00034594 | 226010 | 30 | 0.98 | 0.98 | 0.03 | 0.0060006
terminal_NA-USA-SV | h2liq | h2liq_terminal_NA-USA-SV | NA-USA | 38.3509 | -76.4111 | Base | 938550 | 6000 | 30 | 0.98 | 0.74497 | 0.0325 | 0 | 14340588.9885 | 30 | 1 | 0.04 | 0 | 144364800 | 4380 | 25 | 0.987 | 2.7778e-06 | 0.04 | 0.00034594 | 226010 | 30 | 0.98 | 0.98 | 0.03 | 0.0060006
terminal_NA-USA-SA | h2liq | h2liq_terminal_NA-USA-SA | NA-USA | 30.2705 | -89.392 | Base | 938550 | 6000 | 30 | 0.98 | 0.74497 | 0.0325 | 0 | 14340588.9885 | 30 | 1 | 0.04 | 0 | 144364800 | 4380 | 25 | 0.987 | 2.7778e-06 | 0.04 | 0.00034594 | 226010 | 30 | 0.98 | 0.98 | 0.03 | 0.0060006
terminal_NA-USA-CA | h2liq | h2liq_terminal_NA-USA-CA | NA-USA-CA | 37.8055 | -122.3163 | Base | 938550 | 6000 | 30 | 0.98 | 0.74497 | 0.0325 | 0 | 14340588.9885 | 30 | 1 | 0.04 | 0 | 144364800 | 4380 | 25 | 0.987 | 2.7778e-06 | 0.04 | 0.00034594 | 226010 | 30 | 0.98 | 0.98 | 0.03 | 0.0060006
terminal_NA-USA-SV | h2liq | h2liq_terminal_NA-USA-SV | NA-USA-SV | 38.3509 | -76.4111 | Base | 938550 | 6000 | 30 | 0.98 | 0.74497 | 0.0325 | 0 | 14340588.9885 | 30 | 1 | 0.04 | 0 | 144364800 | 4380 | 25 | 0.987 | 2.7778e-06 | 0.04 | 0.00034594 | 226010 | 30 | 0.98 | 0.98 | 0.03 | 0.0060006
terminal_NA-USA-SA | h2liq | h2liq_terminal_NA-USA-SA | NA-USA-SA | 30.2705 | -89.392 | Base | 938550 | 6000 | 30 | 0.98 | 0.74497 | 0.0325 | 0 | 14340588.9885 | 30 | 1 | 0.04 | 0 | 144364800 | 4380 | 25 | 0.987 | 2.7778e-06 | 0.04 | 0.00034594 | 226010 | 30 | 0.98 | 0.98 | 0.03 | 0.0060006
terminal_NA-MEX | h2liq | h2liq_terminal_NA-MEX | NA-MEX | 18.1557 | -94.5361 | Base | 938550 | 6000 | 30 | 0.98 | 0.74497 | 0.0325 | 0 | 14340588.9885 | 30 | 1 | 0.04 | 0 | 144364800 | 4380 | 25 | 0.987 | 2.7778e-06 | 0.04 | 0.00034594 | 226010 | 30 | 0.98 | 0.98 | 0.03 | 0.0060006
terminal_NA-NIC | h2liq | h2liq_terminal_NA-NIC | NA-NIC | 12.2056 | -86.7619 | Base | 938550 | 6000 | 30 | 0.98 | 0.74497 | 0.0325 | 0 | 14340588.9885 | 30 | 1 | 0.04 | 0 | 144364800 | 4380 | 25 | 0.987 | 2.7778e-06 | 0.04 | 0.00034594 | 226010 | 30 | 0.98 | 0.98 | 0.03 | 0.0060006
terminal_NA-DOM | h2liq | h2liq_terminal_NA-DOM | NA-DOM | 18.4238 | -69.6333 | Base | 938550 | 6000 | 30 | 0.98 | 0.74497 | 0.0325 | 0 | 14340588.9885 | 30 | 1 | 0.04 | 0 | 144364800 | 4380 | 25 | 0.987 | 2.7778e-06 | 0.04 | 0.00034594 | 226010 | 30 | 0.98 | 0.98 | 0.03 | 0.0060006
terminal_NA-TTO | h2liq | h2liq_terminal_NA-TTO | NA-TTO | 10.1831 | -61.6857 | Base | 938550 | 6000 | 30 | 0.98 | 0.74497 | 0.0325 | 0 | 14340588.9885 | 30 | 1 | 0.04 | 0 | 144364800 | 4380 | 25 | 0.987 | 2.7778e-06 | 0.04 | 0.00034594 | 226010 | 30 | 0.98 | 0.98 | 0.03 | 0.0060006
terminal_SA-BRA-SE | h2liq | h2liq_terminal_SA-BRA-SE | SA-BRA | -22.956 | -43.0557 | Base | 938550 | 6000 | 30 | 0.98 | 0.74497 | 0.0325 | 0 | 14340588.9885 | 30 | 1 | 0.04 | 0 | 144364800 | 4380 | 25 | 0.987 | 2.7778e-06 | 0.04 | 0.00034594 | 226010 | 30 | 0.98 | 0.98 | 0.03 | 0.0060006
terminal_SA-BRA-SE | h2liq | h2liq_terminal_SA-BRA-SE | SA-BRA-SE | -22.956 | -43.0557 | Base | 938550 | 6000 | 30 | 0.98 | 0.74497 | 0.0325 | 0 | 14340588.9885 | 30 | 1 | 0.04 | 0 | 144364800 | 4380 | 25 | 0.987 | 2.7778e-06 | 0.04 | 0.00034594 | 226010 | 30 | 0.98 | 0.98 | 0.03 | 0.0060006
terminal_SA-ARG | h2liq | h2liq_terminal_SA-ARG | SA-ARG | -38.7834 | -62.2853 | Base | 938550 | 6000 | 30 | 0.98 | 0.74497 | 0.0325 | 0 | 14340588.9885 | 30 | 1 | 0.04 | 0 | 144364800 | 4380 | 25 | 0.987 | 2.7778e-06 | 0.04 | 0.00034594 | 226010 | 30 | 0.98 | 0.98 | 0.03 | 0.0060006
terminal_SA-CHL | h2liq | h2liq_terminal_SA-CHL | SA-CHL | -36.744 | -73.125 | Base | 938550 | 6000 | 30 | 0.98 | 0.74497 | 0.0325 | 0 | 14340588.9885 | 30 | 1 | 0.04 | 0 | 144364800 | 4380 | 25 | 0.987 | 2.7778e-06 | 0.04 | 0.00034594 | 226010 | 30 | 0.98 | 0.98 | 0.03 | 0.0060006
terminal_SA-PER | h2liq | h2liq_terminal_SA-PER | SA-PER | -11.8173 | -77.1734 | Base | 938550 | 6000 | 30 | 0.98 | 0.74497 | 0.0325 | 0 | 14340588.9885 | 30 | 1 | 0.04 | 0 | 144364800 | 4380 | 25 | 0.987 | 2.7778e-06 | 0.04 | 0.00034594 | 226010 | 30 | 0.98 | 0.98 | 0.03 | 0.0060006
terminal_AF-DZA | h2liq | h2liq_terminal_AF-DZA | AF-DZA | 36.8858 | 6.9044 | Base | 938550 | 6000 | 30 | 0.98 | 0.74497 | 0.0325 | 0 | 14340588.9885 | 30 | 1 | 0.04 | 0 | 144364800 | 4380 | 25 | 0.987 | 2.7778e-06 | 0.04 | 0.00034594 | 226010 | 30 | 0.98 | 0.98 | 0.03 | 0.0060006
terminal_AF-SEN | h2liq | h2liq_terminal_AF-SEN | AF-SEN | 14.7366 | -17.4812 | Base | 938550 | 6000 | 30 | 0.98 | 0.74497 | 0.0325 | 0 | 14340588.9885 | 30 | 1 | 0.04 | 0 | 144364800 | 4380 | 25 | 0.987 | 2.7778e-06 | 0.04 | 0.00034594 | 226010 | 30 | 0.98 | 0.98 | 0.03 | 0.0060006
terminal_AF-NGA | h2liq | h2liq_terminal_AF-NGA | AF-NGA | 6.4295 | 3.4964 | Base | 938550 | 6000 | 30 | 0.98 | 0.74497 | 0.0325 | 0 | 14340588.9885 | 30 | 1 | 0.04 | 0 | 144364800 | 4380 | 25 | 0.987 | 2.7778e-06 | 0.04 | 0.00034594 | 226010 | 30 | 0.98 | 0.98 | 0.03 | 0.0060006
terminal_AF-AGO | h2liq | h2liq_terminal_AF-AGO | AF-AGO | -6.1188 | 12.3321 | Base | 938550 | 6000 | 30 | 0.98 | 0.74497 | 0.0325 | 0 | 14340588.9885 | 30 | 1 | 0.04 | 0 | 144364800 | 4380 | 25 | 0.987 | 2.7778e-06 | 0.04 | 0.00034594 | 226010 | 30 | 0.98 | 0.98 | 0.03 | 0.0060006
terminal_AF-ZAF | h2liq | h2liq_terminal_AF-ZAF | AF-ZAF | -33.7315 | 18.4458 | Base | 938550 | 6000 | 30 | 0.98 | 0.74497 | 0.0325 | 0 | 14340588.9885 | 30 | 1 | 0.04 | 0 | 144364800 | 4380 | 25 | 0.987 | 2.7778e-06 | 0.04 | 0.00034594 | 226010 | 30 | 0.98 | 0.98 | 0.03 | 0.0060006
terminal_AF-TZA | h2liq | h2liq_terminal_AF-TZA | AF-TZA | -9.9693 | 39.7049 | Base | 938550 | 6000 | 30 | 0.98 | 0.74497 | 0.0325 | 0 | 14340588.9885 | 30 | 1 | 0.04 | 0 | 144364800 | 4380 | 25 | 0.987 | 2.7778e-06 | 0.04 | 0.00034594 | 226010 | 30 | 0.98 | 0.98 | 0.03 | 0.0060006
terminal_AF-EGY | h2liq | h2liq_terminal_AF-EGY | AF-EGY | 29.9163 | 32.4492 | Base | 938550 | 6000 | 30 | 0.98 | 0.74497 | 0.0325 | 0 | 14340588.9885 | 30 | 1 | 0.04 | 0 | 144364800 | 4380 | 25 | 0.987 | 2.7778e-06 | 0.04 | 0.00034594 | 226010 | 30 | 0.98 | 0.98 | 0.03 | 0.0060006
terminal_EU-NLD | nh3 | nh3_terminal_EU-NLD | EU-NLD | 51.9485 | 4.1403 | Base | 5986780 | 6000 | 30 | 0.85 | 0.992 | 0.05 | 0.2872 | 293456.8931 | 30 | 1 | 0.04 | 0 | 6181584.9057 | 4380 | 25 | 1 | 0 | 0.04 | 0.00022102 | 1418767 | 30 | 0.996 | 0.685 | 0.043 | 0
terminal_EU-PRT | nh3 | nh3_terminal_EU-PRT | EU-PRT | 37.9611 | -8.8787 | Base | 5986780 | 6000 | 30 | 0.85 | 0.992 | 0.05 | 0.2872 | 293456.8931 | 30 | 1 | 0.04 | 0 | 6181584.9057 | 4380 | 25 | 1 | 0 | 0.04 | 0.00022102 | 1418767 | 30 | 0.996 | 0.685 | 0.043 | 0
terminal_EU-ESP | nh3 | nh3_terminal_EU-ESP | EU-ESP | 39.4637 | -0.35882 | Base | 5986780 | 6000 | 30 | 0.85 | 0.992 | 0.05 | 0.2872 | 293456.8931 | 30 | 1 | 0.04 | 0 | 6181584.9057 | 4380 | 25 | 1 | 0 | 0.04 | 0.00022102 | 1418767 | 30 | 0.996 | 0.685 | 0.043 | 0
terminal_EU-ISL | nh3 | nh3_terminal_EU-ISL | EU-ISL | 64.0949 | -21.8535 | Base | 5986780 | 6000 | 30 | 0.85 | 0.992 | 0.05 | 0.2872 | 293456.8931 | 30 | 1 | 0.04 | 0 | 6181584.9057 | 4380 | 25 | 1 | 0 | 0.04 | 0.00022102 | 1418767 | 30 | 0.996 | 0.685 | 0.043 | 0
terminal_EU-ITA4 | nh3 | nh3_terminal_EU-ITA4 | EU-ITA4 | 45.2058 | 12.2937 | Base | 5986780 | 6000 | 30 | 0.85 | 0.992 | 0.05 | 0.2872 | 293456.8931 | 30 | 1 | 0.04 | 0 | 6181584.9057 | 4380 | 25 | 1 | 0 | 0.04 | 0.00022102 | 1418767 | 30 | 0.996 | 0.685 | 0.043 | 0
terminal_EU-ITA | nh3 | nh3_terminal_EU-ITA | EU-ITA | 45.2058 | 12.2937 | Base | 5986780 | 6000 | 30 | 0.85 | 0.992 | 0.05 | 0.2872 | 293456.8931 | 30 | 1 | 0.04 | 0 | 6181584.9057 | 4380 | 25 | 1 | 0 | 0.04 | 0.00022102 | 1418767 | 30 | 0.996 | 0.685 | 0.043 | 0
terminal_AS-TUR | nh3 | nh3_terminal_AS-TUR | AS-TUR | 36.8259 | 36.1779 | Base | 5986780 | 6000 | 30 | 0.85 | 0.992 | 0.05 | 0.2872 | 293456.8931 | 30 | 1 | 0.04 | 0 | 6181584.9057 | 4380 | 25 | 1 | 0 | 0.04 | 0.00022102 | 1418767 | 30 | 0.996 | 0.685 | 0.043 | 0
terminal_EU-SWE3 | nh3 | nh3_terminal_EU-SWE3 | EU-SWE3 | 58.913 | 17.9605 | Base | 5986780 | 6000 | 30 | 0.85 | 0.992 | 0.05 | 0.2872 | 293456.8931 | 30 | 1 | 0.04 | 0 | 6181584.9057 | 4380 | 25 | 1 | 0 | 0.04 | 0.00022102 | 1418767 | 30 | 0.996 | 0.685 | 0.043 | 0
terminal_EU-SWE | nh3 | nh3_terminal_EU-SWE | EU-SWE | 58.913 | 17.9605 | Base | 5986780 | 6000 | 30 | 0.85 | 0.992 | 0.05 | 0.2872 | 293456.8931 | 30 | 1 | 0.04 | 0 | 6181584.9057 | 4380 | 25 | 1 | 0 | 0.04 | 0.00022102 | 1418767 | 30 | 0.996 | 0.685 | 0.043 | 0
terminal_EU-GBR | nh3 | nh3_terminal_EU-GBR | EU-GBR | 51.7083 | -5.0646 | Base | 5986780 | 6000 | 30 | 0.85 | 0.992 | 0.05 | 0.2872 | 293456.8931 | 30 | 1 | 0.04 | 0 | 6181584.9057 | 4380 | 25 | 1 | 0 | 0.04 | 0.00022102 | 1418767 | 30 | 0.996 | 0.685 | 0.043 | 0
terminal_AS-QAT | nh3 | nh3_terminal_AS-QAT | AS-QAT | 25.8835 | 51.4803 | Base | 5986780 | 6000 | 30 | 0.85 | 0.992 | 0.05 | 0.2872 | 293456.8931 | 30 | 1 | 0.04 | 0 | 6181584.9057 | 4380 | 25 | 1 | 0 | 0.04 | 0.00022102 | 1418767 | 30 | 0.996 | 0.685 | 0.043 | 0
terminal_AS-IND-WE | nh3 | nh3_terminal_AS-IND-WE | AS-IND | 18.9447 | 72.9501 | Base | 5986780 | 6000 | 30 | 0.85 | 0.992 | 0.05 | 0.2872 | 293456.8931 | 30 | 1 | 0.04 | 0 | 6181584.9057 | 4380 | 25 | 1 | 0 | 0.04 | 0.00022102 | 1418767 | 30 | 0.996 | 0.685 | 0.043 | 0
terminal_AS-IND-WE | nh3 | nh3_terminal_AS-IND-WE | AS-IND-WE | 18.9447 | 72.9501 | Base | 5986780 | 6000 | 30 | 0.85 | 0.992 | 0.05 | 0.2872 | 293456.8931 | 30 | 1 | 0.04 | 0 | 6181584.9057 | 4380 | 25 | 1 | 0 | 0.04 | 0.00022102 | 1418767 | 30 | 0.996 | 0.685 | 0.043 | 0
terminal_AS-BGD | nh3 | nh3_terminal_AS-BGD | AS-BGD | 22.2565 | 91.7849 | Base | 5986780 | 6000 | 30 | 0.85 | 0.992 | 0.05 | 0.2872 | 293456.8931 | 30 | 1 | 0.04 | 0 | 6181584.9057 | 4380 | 25 | 1 | 0 | 0.04 | 0.00022102 | 1418767 | 30 | 0.996 | 0.685 | 0.043 | 0
terminal_AS-SGP | nh3 | nh3_terminal_AS-SGP | AS-SGP | 1.2925 | 103.6395 | Base | 5986780 | 6000 | 30 | 0.85 | 0.992 | 0.05 | 0.2872 | 293456.8931 | 30 | 1 | 0.04 | 0 | 6181584.9057 | 4380 | 25 | 1 | 0 | 0.04 | 0.00022102 | 1418767 | 30 | 0.996 | 0.685 | 0.043 | 0
terminal_AS-IDN | nh3 | nh3_terminal_AS-IDN | AS-IDN | -0.88613 | 131.2711 | Base | 5986780 | 6000 | 30 | 0.85 | 0.992 | 0.05 | 0.2872 | 293456.8931 | 30 | 1 | 0.04 | 0 | 6181584.9057 | 4380 | 25 | 1 | 0 | 0.04 | 0.00022102 | 1418767 | 30 | 0.996 | 0.685 | 0.043 | 0
terminal_AS-CHN-SH | nh3 | nh3_terminal_AS-CHN-SH | AS-CHN | 31.3318 | 121.6378 | Base | 5986780 | 6000 | 30 | 0.85 | 0.992 | 0.05 | 0.2872 | 293456.8931 | 30 | 1 | 0.04 | 0 | 6181584.9057 | 4380 | 25 | 1 | 0 | 0.04 | 0.00022102 | 1418767 | 30 | 0.996 | 0.685 | 0.043 | 0
terminal_AS-CHN-SH | nh3 | nh3_terminal_AS-CHN-SH | AS-CHN-SH | 31.3318 | 121.6378 | Base | 5986780 | 6000 | 30 | 0.85 | 0.992 | 0.05 | 0.2872 | 293456.8931 | 30 | 1 | 0.04 | 0 | 6181584.9057 | 4380 | 25 | 1 | 0 | 0.04 | 0.00022102 | 1418767 | 30 | 0.996 | 0.685 | 0.043 | 0
terminal_AS-JPN-TO | nh3 | nh3_terminal_AS-JPN-TO | AS-JPN | 35.4775 | 139.6782 | Base | 5986780 | 6000 | 30 | 0.85 | 0.992 | 0.05 | 0.2872 | 293456.8931 | 30 | 1 | 0.04 | 0 | 6181584.9057 | 4380 | 25 | 1 | 0 | 0.04 | 0.00022102 | 1418767 | 30 | 0.996 | 0.685 | 0.043 | 0
terminal_AS-JPN-TO | nh3 | nh3_terminal_AS-JPN-TO | AS-JPN-TO | 35.4775 | 139.6782 | Base | 5986780 | 6000 | 30 | 0.85 | 0.992 | 0.05 | 0.2872 | 293456.8931 | 30 | 1 | 0.04 | 0 | 6181584.9057 | 4380 | 25 | 1 | 0 | 0.04 | 0.00022102 | 1418767 | 30 | 0.996 | 0.685 | 0.043 | 0
terminal_AS-VNM | nh3 | nh3_terminal_AS-VNM | AS-VNM | 20.7142 | 106.7809 | Base | 5986780 | 6000 | 30 | 0.85 | 0.992 | 0.05 | 0.2872 | 293456.8931 | 30 | 1 | 0.04 | 0 | 6181584.9057 | 4380 | 25 | 1 | 0 | 0.04 | 0.00022102 | 1418767 | 30 | 0.996 | 0.685 | 0.043 | 0
terminal_OC-AUS-SW | nh3 | nh3_terminal_OC-AUS-SW | OC-AUS | -34.4531 | 150.8991 | Base | 5986780 | 6000 | 30 | 0.85 | 0.992 | 0.05 | 0.2872 | 293456.8931 | 30 | 1 | 0.04 | 0 | 6181584.9057 | 4380 | 25 | 1 | 0 | 0.04 | 0.00022102 | 1418767 | 30 | 0.996 | 0.685 | 0.043 | 0
terminal_OC-AUS-WA | nh3 | nh3_terminal_OC-AUS-WA | OC-AUS | -21.8004 | 114.802 | Base | 5986780 | 6000 | 30 | 0.85 | 0.992 | 0.05 | 0.2872 | 293456.8931 | 30 | 1 | 0.04 | 0 | 6181584.9057 | 4380 | 25 | 1 | 0 | 0.04 | 0.00022102 | 1418767 | 30 | 0.996 | 0.685 | 0.043 | 0
terminal_OC-AUS-SW | nh3 | nh3_terminal_OC-AUS-SW | OC-AUS-SW | -34.4531 | 150.8991 | Base | 5986780 | 6000 | 30 | 0.85 | 0.992 | 0.05 | 0.2872 | 293456.8931 | 30 | 1 | 0.04 | 0 | 6181584.9057 | 4380 | 25 | 1 | 0 | 0.04 | 0.00022102 | 1418767 | 30 | 0.996 | 0.685 | 0.043 | 0
terminal_OC-AUS-WA | nh3 | nh3_terminal_OC-AUS-WA | OC-AUS-WA | -21.8004 | 114.802 | Base | 5986780 | 6000 | 30 | 0.85 | 0.992 | 0.05 | 0.2872 | 293456.8931 | 30 | 1 | 0.04 | 0 | 6181584.9057 | 4380 | 25 | 1 | 0 | 0.04 | 0.00022102 | 1418767 | 30 | 0.996 | 0.685 | 0.043 | 0
terminal_OC-NZL | nh3 | nh3_terminal_OC-NZL | OC-NZL | -41.3413 | 174.7751 | Base | 5986780 | 6000 | 30 | 0.85 | 0.992 | 0.05 | 0.2872 | 293456.8931 | 30 | 1 | 0.04 | 0 | 6181584.9057 | 4380 | 25 | 1 | 0 | 0.04 | 0.00022102 | 1418767 | 30 | 0.996 | 0.685 | 0.043 | 0
terminal_NA-USA-CA | nh3 | nh3_terminal_NA-USA-CA | NA-USA | 37.8055 | -122.3163 | Base | 5986780 | 6000 | 30 | 0.85 | 0.992 | 0.05 | 0.2872 | 293456.8931 | 30 | 1 | 0.04 | 0 | 6181584.9057 | 4380 | 25 | 1 | 0 | 0.04 | 0.00022102 | 1418767 | 30 | 0.996 | 0.685 | 0.043 | 0
terminal_NA-USA-SV | nh3 | nh3_terminal_NA-USA-SV | NA-USA | 38.3509 | -76.4111 | Base | 5986780 | 6000 | 30 | 0.85 | 0.992 | 0.05 | 0.2872 | 293456.8931 | 30 | 1 | 0.04 | 0 | 6181584.9057 | 4380 | 25 | 1 | 0 | 0.04 | 0.00022102 | 1418767 | 30 | 0.996 | 0.685 | 0.043 | 0
terminal_NA-USA-SA | nh3 | nh3_terminal_NA-USA-SA | NA-USA | 30.2705 | -89.392 | Base | 5986780 | 6000 | 30 | 0.85 | 0.992 | 0.05 | 0.2872 | 293456.8931 | 30 | 1 | 0.04 | 0 | 6181584.9057 | 4380 | 25 | 1 | 0 | 0.04 | 0.00022102 | 1418767 | 30 | 0.996 | 0.685 | 0.043 | 0
terminal_NA-USA-CA | nh3 | nh3_terminal_NA-USA-CA | NA-USA-CA | 37.8055 | -122.3163 | Base | 5986780 | 6000 | 30 | 0.85 | 0.992 | 0.05 | 0.2872 | 293456.8931 | 30 | 1 | 0.04 | 0 | 6181584.9057 | 4380 | 25 | 1 | 0 | 0.04 | 0.00022102 | 1418767 | 30 | 0.996 | 0.685 | 0.043 | 0
terminal_NA-USA-SV | nh3 | nh3_terminal_NA-USA-SV | NA-USA-SV | 38.3509 | -76.4111 | Base | 5986780 | 6000 | 30 | 0.85 | 0.992 | 0.05 | 0.2872 | 293456.8931 | 30 | 1 | 0.04 | 0 | 6181584.9057 | 4380 | 25 | 1 | 0 | 0.04 | 0.00022102 | 1418767 | 30 | 0.996 | 0.685 | 0.043 | 0
terminal_NA-USA-SA | nh3 | nh3_terminal_NA-USA-SA | NA-USA-SA | 30.2705 | -89.392 | Base | 5986780 | 6000 | 30 | 0.85 | 0.992 | 0.05 | 0.2872 | 293456.8931 | 30 | 1 | 0.04 | 0 | 6181584.9057 | 4380 | 25 | 1 | 0 | 0.04 | 0.00022102 | 1418767 | 30 | 0.996 | 0.685 | 0.043 | 0
terminal_NA-MEX | nh3 | nh3_terminal_NA-MEX | NA-MEX | 18.1557 | -94.5361 | Base | 5986780 | 6000 | 30 | 0.85 | 0.992 | 0.05 | 0.2872 | 293456.8931 | 30 | 1 | 0.04 | 0 | 6181584.9057 | 4380 | 25 | 1 | 0 | 0.04 | 0.00022102 | 1418767 | 30 | 0.996 | 0.685 | 0.043 | 0
terminal_NA-NIC | nh3 | nh3_terminal_NA-NIC | NA-NIC | 12.2056 | -86.7619 | Base | 5986780 | 6000 | 30 | 0.85 | 0.992 | 0.05 | 0.2872 | 293456.8931 | 30 | 1 | 0.04 | 0 | 6181584.9057 | 4380 | 25 | 1 | 0 | 0.04 | 0.00022102 | 1418767 | 30 | 0.996 | 0.685 | 0.043 | 0
terminal_NA-DOM | nh3 | nh3_terminal_NA-DOM | NA-DOM | 18.4238 | -69.6333 | Base | 5986780 | 6000 | 30 | 0.85 | 0.992 | 0.05 | 0.2872 | 293456.8931 | 30 | 1 | 0.04 | 0 | 6181584.9057 | 4380 | 25 | 1 | 0 | 0.04 | 0.00022102 | 1418767 | 30 | 0.996 | 0.685 | 0.043 | 0
terminal_NA-TTO | nh3 | nh3_terminal_NA-TTO | NA-TTO | 10.1831 | -61.6857 | Base | 5986780 | 6000 | 30 | 0.85 | 0.992 | 0.05 | 0.2872 | 293456.8931 | 30 | 1 | 0.04 | 0 | 6181584.9057 | 4380 | 25 | 1 | 0 | 0.04 | 0.00022102 | 1418767 | 30 | 0.996 | 0.685 | 0.043 | 0
terminal_SA-BRA-SE | nh3 | nh3_terminal_SA-BRA-SE | SA-BRA | -22.956 | -43.0557 | Base | 5986780 | 6000 | 30 | 0.85 | 0.992 | 0.05 | 0.2872 | 293456.8931 | 30 | 1 | 0.04 | 0 | 6181584.9057 | 4380 | 25 | 1 | 0 | 0.04 | 0.00022102 | 1418767 | 30 | 0.996 | 0.685 | 0.043 | 0
terminal_SA-BRA-SE | nh3 | nh3_terminal_SA-BRA-SE | SA-BRA-SE | -22.956 | -43.0557 | Base | 5986780 | 6000 | 30 | 0.85 | 0.992 | 0.05 | 0.2872 | 293456.8931 | 30 | 1 | 0.04 | 0 | 6181584.9057 | 4380 | 25 | 1 | 0 | 0.04 | 0.00022102 | 1418767 | 30 | 0.996 | 0.685 | 0.043 | 0
terminal_SA-ARG | nh3 | nh3_terminal_SA-ARG | SA-ARG | -38.7834 | -62.2853 | Base | 5986780 | 6000 | 30 | 0.85 | 0.992 | 0.05 | 0.2872 | 293456.8931 | 30 | 1 | 0.04 | 0 | 6181584.9057 | 4380 | 25 | 1 | 0 | 0.04 | 0.00022102 | 1418767 | 30 | 0.996 | 0.685 | 0.043 | 0
terminal_SA-CHL | nh3 | nh3_terminal_SA-CHL | SA-CHL | -36.744 | -73.125 | Base | 5986780 | 6000 | 30 | 0.85 | 0.992 | 0.05 | 0.2872 | 293456.8931 | 30 | 1 | 0.04 | 0 | 6181584.9057 | 4380 | 25 | 1 | 0 | 0.04 | 0.00022102 | 1418767 | 30 | 0.996 | 0.685 | 0.043 | 0
terminal_SA-PER | nh3 | nh3_terminal_SA-PER | SA-PER | -11.8173 | -77.1734 | Base | 5986780 | 6000 | 30 | 0.85 | 0.992 | 0.05 | 0.2872 | 293456.8931 | 30 | 1 | 0.04 | 0 | 6181584.9057 | 4380 | 25 | 1 | 0 | 0.04 | 0.00022102 | 1418767 | 30 | 0.996 | 0.685 | 0.043 | 0
terminal_AF-DZA | nh3 | nh3_terminal_AF-DZA | AF-DZA | 36.8858 | 6.9044 | Base | 5986780 | 6000 | 30 | 0.85 | 0.992 | 0.05 | 0.2872 | 293456.8931 | 30 | 1 | 0.04 | 0 | 6181584.9057 | 4380 | 25 | 1 | 0 | 0.04 | 0.00022102 | 1418767 | 30 | 0.996 | 0.685 | 0.043 | 0
terminal_AF-SEN | nh3 | nh3_terminal_AF-SEN | AF-SEN | 14.7366 | -17.4812 | Base | 5986780 | 6000 | 30 | 0.85 | 0.992 | 0.05 | 0.2872 | 293456.8931 | 30 | 1 | 0.04 | 0 | 6181584.9057 | 4380 | 25 | 1 | 0 | 0.04 | 0.00022102 | 1418767 | 30 | 0.996 | 0.685 | 0.043 | 0
terminal_AF-NGA | nh3 | nh3_terminal_AF-NGA | AF-NGA | 6.4295 | 3.4964 | Base | 5986780 | 6000 | 30 | 0.85 | 0.992 | 0.05 | 0.2872 | 293456.8931 | 30 | 1 | 0.04 | 0 | 6181584.9057 | 4380 | 25 | 1 | 0 | 0.04 | 0.00022102 | 1418767 | 30 | 0.996 | 0.685 | 0.043 | 0
terminal_AF-AGO | nh3 | nh3_terminal_AF-AGO | AF-AGO | -6.1188 | 12.3321 | Base | 5986780 | 6000 | 30 | 0.85 | 0.992 | 0.05 | 0.2872 | 293456.8931 | 30 | 1 | 0.04 | 0 | 6181584.9057 | 4380 | 25 | 1 | 0 | 0.04 | 0.00022102 | 1418767 | 30 | 0.996 | 0.685 | 0.043 | 0
terminal_AF-ZAF | nh3 | nh3_terminal_AF-ZAF | AF-ZAF | -33.7315 | 18.4458 | Base | 5986780 | 6000 | 30 | 0.85 | 0.992 | 0.05 | 0.2872 | 293456.8931 | 30 | 1 | 0.04 | 0 | 6181584.9057 | 4380 | 25 | 1 | 0 | 0.04 | 0.00022102 | 1418767 | 30 | 0.996 | 0.685 | 0.043 | 0
terminal_AF-TZA | nh3 | nh3_terminal_AF-TZA | AF-TZA | -9.9693 | 39.7049 | Base | 5986780 | 6000 | 30 | 0.85 | 0.992 | 0.05 | 0.2872 | 293456.8931 | 30 | 1 | 0.04 | 0 | 6181584.9057 | 4380 | 25 | 1 | 0 | 0.04 | 0.00022102 | 1418767 | 30 | 0.996 | 0.685 | 0.043 | 0
terminal_AF-EGY | nh3 | nh3_terminal_AF-EGY | AF-EGY | 29.9163 | 32.4492 | Base | 5986780 | 6000 | 30 | 0.85 | 0.992 | 0.05 | 0.2872 | 293456.8931 | 30 | 1 | 0.04 | 0 | 6181584.9057 | 4380 | 25 | 1 | 0 | 0.04 | 0.00022102 | 1418767 | 30 | 0.996 | 0.685 | 0.043 | 0
terminal_EU-NLD | ch3oh | ch3oh_terminal_EU-NLD | EU-NLD | 51.9485 | 4.1403 | Base | 7300000 | 6000 | 30 | 0.5925 | 1 | 0.04 | 0 | 293456.8931 | 30 | 1 | 0.04 | 0 | 1756697 | 4380 | 25 | 1 | 0 | 0.04 | 0.00018083 | 22653 | 30 | 0.99 | 0.833 | 0.04 | 0
terminal_EU-PRT | ch3oh | ch3oh_terminal_EU-PRT | EU-PRT | 37.9611 | -8.8787 | Base | 7300000 | 6000 | 30 | 0.5925 | 1 | 0.04 | 0 | 293456.8931 | 30 | 1 | 0.04 | 0 | 1756697 | 4380 | 25 | 1 | 0 | 0.04 | 0.00018083 | 22653 | 30 | 0.99 | 0.833 | 0.04 | 0
terminal_EU-ESP | ch3oh | ch3oh_terminal_EU-ESP | EU-ESP | 39.4637 | -0.35882 | Base | 7300000 | 6000 | 30 | 0.5925 | 1 | 0.04 | 0 | 293456.8931 | 30 | 1 | 0.04 | 0 | 1756697 | 4380 | 25 | 1 | 0 | 0.04 | 0.00018083 | 22653 | 30 | 0.99 | 0.833 | 0.04 | 0
terminal_EU-ISL | ch3oh | ch3oh_terminal_EU-ISL | EU-ISL | 64.0949 | -21.8535 | Base | 7300000 | 6000 | 30 | 0.5925 | 1 | 0.04 | 0 | 293456.8931 | 30 | 1 | 0.04 | 0 | 1756697 | 4380 | 25 | 1 | 0 | 0.04 | 0.00018083 | 22653 | 30 | 0.99 | 0.833 | 0.04 | 0
terminal_EU-ITA4 | ch3oh | ch3oh_terminal_EU-ITA4 | EU-ITA4 | 45.2058 | 12.2937 | Base | 7300000 | 6000 | 30 | 0.5925 | 1 | 0.04 | 0 | 293456.8931 | 30 | 1 | 0.04 | 0 | 1756697 | 4380 | 25 | 1 | 0 | 0.04 | 0.00018083 | 22653 | 30 | 0.99 | 0.833 | 0.04 | 0
terminal_EU-ITA | ch3oh | ch3oh_terminal_EU-ITA | EU-ITA | 45.2058 | 12.2937 | Base | 7300000 | 6000 | 30 | 0.5925 | 1 | 0.04 | 0 | 293456.8931 | 30 | 1 | 0.04 | 0 | 1756697 | 4380 | 25 | 1 | 0 | 0.04 | 0.00018083 | 22653 | 30 | 0.99 | 0.833 | 0.04 | 0
terminal_AS-TUR | ch3oh | ch3oh_terminal_AS-TUR | AS-TUR | 36.8259 | 36.1779 | Base | 7300000 | 6000 | 30 | 0.5925 | 1 | 0.04 | 0 | 293456.8931 | 30 | 1 | 0.04 | 0 | 1756697 | 4380 | 25 | 1 | 0 | 0.04 | 0.00018083 | 22653 | 30 | 0.99 | 0.833 | 0.04 | 0
terminal_EU-SWE3 | ch3oh | ch3oh_terminal_EU-SWE3 | EU-SWE3 | 58.913 | 17.9605 | Base | 7300000 | 6000 | 30 | 0.5925 | 1 | 0.04 | 0 | 293456.8931 | 30 | 1 | 0.04 | 0 | 1756697 | 4380 | 25 | 1 | 0 | 0.04 | 0.00018083 | 22653 | 30 | 0.99 | 0.833 | 0.04 | 0
terminal_EU-SWE | ch3oh | ch3oh_terminal_EU-SWE | EU-SWE | 58.913 | 17.9605 | Base | 7300000 | 6000 | 30 | 0.5925 | 1 | 0.04 | 0 | 293456.8931 | 30 | 1 | 0.04 | 0 | 1756697 | 4380 | 25 | 1 | 0 | 0.04 | 0.00018083 | 22653 | 30 | 0.99 | 0.833 | 0.04 | 0
terminal_EU-GBR | ch3oh | ch3oh_terminal_EU-GBR | EU-GBR | 51.7083 | -5.0646 | Base | 7300000 | 6000 | 30 | 0.5925 | 1 | 0.04 | 0 | 293456.8931 | 30 | 1 | 0.04 | 0 | 1756697 | 4380 | 25 | 1 | 0 | 0.04 | 0.00018083 | 22653 | 30 | 0.99 | 0.833 | 0.04 | 0
terminal_AS-QAT | ch3oh | ch3oh_terminal_AS-QAT | AS-QAT | 25.8835 | 51.4803 | Base | 7300000 | 6000 | 30 | 0.5925 | 1 | 0.04 | 0 | 293456.8931 | 30 | 1 | 0.04 | 0 | 1756697 | 4380 | 25 | 1 | 0 | 0.04 | 0.00018083 | 22653 | 30 | 0.99 | 0.833 | 0.04 | 0
terminal_AS-IND-WE | ch3oh | ch3oh_terminal_AS-IND-WE | AS-IND | 18.9447 | 72.9501 | Base | 7300000 | 6000 | 30 | 0.5925 | 1 | 0.04 | 0 | 293456.8931 | 30 | 1 | 0.04 | 0 | 1756697 | 4380 | 25 | 1 | 0 | 0.04 | 0.00018083 | 22653 | 30 | 0.99 | 0.833 | 0.04 | 0
terminal_AS-IND-WE | ch3oh | ch3oh_terminal_AS-IND-WE | AS-IND-WE | 18.9447 | 72.9501 | Base | 7300000 | 6000 | 30 | 0.5925 | 1 | 0.04 | 0 | 293456.8931 | 30 | 1 | 0.04 | 0 | 1756697 | 4380 | 25 | 1 | 0 | 0.04 | 0.00018083 | 22653 | 30 | 0.99 | 0.833 | 0.04 | 0
terminal_AS-BGD | ch3oh | ch3oh_terminal_AS-BGD | AS-BGD | 22.2565 | 91.7849 | Base | 7300000 | 6000 | 30 | 0.5925 | 1 | 0.04 | 0 | 293456.8931 | 30 | 1 | 0.04 | 0 | 1756697 | 4380 | 25 | 1 | 0 | 0.04 | 0.00018083 | 22653 | 30 | 0.99 | 0.833 | 0.04 | 0
terminal_AS-SGP | ch3oh | ch3oh_terminal_AS-SGP | AS-SGP | 1.2925 | 103.6395 | Base | 7300000 | 6000 | 30 | 0.5925 | 1 | 0.04 | 0 | 293456.8931 | 30 | 1 | 0.04 | 0 | 1756697 | 4380 | 25 | 1 | 0 | 0.04 | 0.00018083 | 22653 | 30 | 0.99 | 0.833 | 0.04 | 0
terminal_AS-IDN | ch3oh | ch3oh_terminal_AS-IDN | AS-IDN | -0.88613 | 131.2711 | Base | 7300000 | 6000 | 30 | 0.5925 | 1 | 0.04 | 0 | 293456.8931 | 30 | 1 | 0.04 | 0 | 1756697 | 4380 | 25 | 1 | 0 | 0.04 | 0.00018083 | 22653 | 30 | 0.99 | 0.833 | 0.04 | 0
terminal_AS-CHN-SH | ch3oh | ch3oh_terminal_AS-CHN-SH | AS-CHN | 31.3318 | 121.6378 | Base | 7300000 | 6000 | 30 | 0.5925 | 1 | 0.04 | 0 | 293456.8931 | 30 | 1 | 0.04 | 0 | 1756697 | 4380 | 25 | 1 | 0 | 0.04 | 0.00018083 | 22653 | 30 | 0.99 | 0.833 | 0.04 | 0
terminal_AS-CHN-SH | ch3oh | ch3oh_terminal_AS-CHN-SH | AS-CHN-SH | 31.3318 | 121.6378 | Base | 7300000 | 6000 | 30 | 0.5925 | 1 | 0.04 | 0 | 293456.8931 | 30 | 1 | 0.04 | 0 | 1756697 | 4380 | 25 | 1 | 0 | 0.04 | 0.00018083 | 22653 | 30 | 0.99 | 0.833 | 0.04 | 0
terminal_AS-JPN-TO | ch3oh | ch3oh_terminal_AS-JPN-TO | AS-JPN | 35.4775 | 139.6782 | Base | 7300000 | 6000 | 30 | 0.5925 | 1 | 0.04 | 0 | 293456.8931 | 30 | 1 | 0.04 | 0 | 1756697 | 4380 | 25 | 1 | 0 | 0.04 | 0.00018083 | 22653 | 30 | 0.99 | 0.833 | 0.04 | 0
terminal_AS-JPN-TO | ch3oh | ch3oh_terminal_AS-JPN-TO | AS-JPN-TO | 35.4775 | 139.6782 | Base | 7300000 | 6000 | 30 | 0.5925 | 1 | 0.04 | 0 | 293456.8931 | 30 | 1 | 0.04 | 0 | 1756697 | 4380 | 25 | 1 | 0 | 0.04 | 0.00018083 | 22653 | 30 | 0.99 | 0.833 | 0.04 | 0
terminal_AS-VNM | ch3oh | ch3oh_terminal_AS-VNM | AS-VNM | 20.7142 | 106.7809 | Base | 7300000 | 6000 | 30 | 0.5925 | 1 | 0.04 | 0 | 293456.8931 | 30 | 1 | 0.04 | 0 | 1756697 | 4380 | 25 | 1 | 0 | 0.04 | 0.00018083 | 22653 | 30 | 0.99 | 0.833 | 0.04 | 0
terminal_OC-AUS-SW | ch3oh | ch3oh_terminal_OC-AUS-SW | OC-AUS | -34.4531 | 150.8991 | Base | 7300000 | 6000 | 30 | 0.5925 | 1 | 0.04 | 0 | 293456.8931 | 30 | 1 | 0.04 | 0 | 1756697 | 4380 | 25 | 1 | 0 | 0.04 | 0.00018083 | 22653 | 30 | 0.99 | 0.833 | 0.04 | 0
terminal_OC-AUS-WA | ch3oh | ch3oh_terminal_OC-AUS-WA | OC-AUS | -21.8004 | 114.802 | Base | 7300000 | 6000 | 30 | 0.5925 | 1 | 0.04 | 0 | 293456.8931 | 30 | 1 | 0.04 | 0 | 1756697 | 4380 | 25 | 1 | 0 | 0.04 | 0.00018083 | 22653 | 30 | 0.99 | 0.833 | 0.04 | 0
terminal_OC-AUS-SW | ch3oh | ch3oh_terminal_OC-AUS-SW | OC-AUS-SW | -34.4531 | 150.8991 | Base | 7300000 | 6000 | 30 | 0.5925 | 1 | 0.04 | 0 | 293456.8931 | 30 | 1 | 0.04 | 0 | 1756697 | 4380 | 25 | 1 | 0 | 0.04 | 0.00018083 | 22653 | 30 | 0.99 | 0.833 | 0.04 | 0
terminal_OC-AUS-WA | ch3oh | ch3oh_terminal_OC-AUS-WA | OC-AUS-WA | -21.8004 | 114.802 | Base | 7300000 | 6000 | 30 | 0.5925 | 1 | 0.04 | 0 | 293456.8931 | 30 | 1 | 0.04 | 0 | 1756697 | 4380 | 25 | 1 | 0 | 0.04 | 0.00018083 | 22653 | 30 | 0.99 | 0.833 | 0.04 | 0
terminal_OC-NZL | ch3oh | ch3oh_terminal_OC-NZL | OC-NZL | -41.3413 | 174.7751 | Base | 7300000 | 6000 | 30 | 0.5925 | 1 | 0.04 | 0 | 293456.8931 | 30 | 1 | 0.04 | 0 | 1756697 | 4380 | 25 | 1 | 0 | 0.04 | 0.00018083 | 22653 | 30 | 0.99 | 0.833 | 0.04 | 0
terminal_NA-USA-CA | ch3oh | ch3oh_terminal_NA-USA-CA | NA-USA | 37.8055 | -122.3163 | Base | 7300000 | 6000 | 30 | 0.5925 | 1 | 0.04 | 0 | 293456.8931 | 30 | 1 | 0.04 | 0 | 1756697 | 4380 | 25 | 1 | 0 | 0.04 | 0.00018083 | 22653 | 30 | 0.99 | 0.833 | 0.04 | 0
terminal_NA-USA-SV | ch3oh | ch3oh_terminal_NA-USA-SV | NA-USA | 38.3509 | -76.4111 | Base | 7300000 | 6000 | 30 | 0.5925 | 1 | 0.04 | 0 | 293456.8931 | 30 | 1 | 0.04 | 0 | 1756697 | 4380 | 25 | 1 | 0 | 0.04 | 0.00018083 | 22653 | 30 | 0.99 | 0.833 | 0.04 | 0
terminal_NA-USA-SA | ch3oh | ch3oh_terminal_NA-USA-SA | NA-USA | 30.2705 | -89.392 | Base | 7300000 | 6000 | 30 | 0.5925 | 1 | 0.04 | 0 | 293456.8931 | 30 | 1 | 0.04 | 0 | 1756697 | 4380 | 25 | 1 | 0 | 0.04 | 0.00018083 | 22653 | 30 | 0.99 | 0.833 | 0.04 | 0
terminal_NA-USA-CA | ch3oh | ch3oh_terminal_NA-USA-CA | NA-USA-CA | 37.8055 | -122.3163 | Base | 7300000 | 6000 | 30 | 0.5925 | 1 | 0.04 | 0 | 293456.8931 | 30 | 1 | 0.04 | 0 | 1756697 | 4380 | 25 | 1 | 0 | 0.04 | 0.00018083 | 22653 | 30 | 0.99 | 0.833 | 0.04 | 0
terminal_NA-USA-SV | ch3oh | ch3oh_terminal_NA-USA-SV | NA-USA-SV | 38.3509 | -76.4111 | Base | 7300000 | 6000 | 30 | 0.5925 | 1 | 0.04 | 0 | 293456.8931 | 30 | 1 | 0.04 | 0 | 1756697 | 4380 | 25 | 1 | 0 | 0.04 | 0.00018083 | 22653 | 30 | 0.99 | 0.833 | 0.04 | 0
terminal_NA-USA-SA | ch3oh | ch3oh_terminal_NA-USA-SA | NA-USA-SA | 30.2705 | -89.392 | Base | 7300000 | 6000 | 30 | 0.5925 | 1 | 0.04 | 0 | 293456.8931 | 30 | 1 | 0.04 | 0 | 1756697 | 4380 | 25 | 1 | 0 | 0.04 | 0.00018083 | 22653 | 30 | 0.99 | 0.833 | 0.04 | 0
terminal_NA-MEX | ch3oh | ch3oh_terminal_NA-MEX | NA-MEX | 18.1557 | -94.5361 | Base | 7300000 | 6000 | 30 | 0.5925 | 1 | 0.04 | 0 | 293456.8931 | 30 | 1 | 0.04 | 0 | 1756697 | 4380 | 25 | 1 | 0 | 0.04 | 0.00018083 | 22653 | 30 | 0.99 | 0.833 | 0.04 | 0
terminal_NA-NIC | ch3oh | ch3oh_terminal_NA-NIC | NA-NIC | 12.2056 | -86.7619 | Base | 7300000 | 6000 | 30 | 0.5925 | 1 | 0.04 | 0 | 293456.8931 | 30 | 1 | 0.04 | 0 | 1756697 | 4380 | 25 | 1 | 0 | 0.04 | 0.00018083 | 22653 | 30 | 0.99 | 0.833 | 0.04 | 0
terminal_NA-DOM | ch3oh | ch3oh_terminal_NA-DOM | NA-DOM | 18.4238 | -69.6333 | Base | 7300000 | 6000 | 30 | 0.5925 | 1 | 0.04 | 0 | 293456.8931 | 30 | 1 | 0.04 | 0 | 1756697 | 4380 | 25 | 1 | 0 | 0.04 | 0.00018083 | 22653 | 30 | 0.99 | 0.833 | 0.04 | 0
terminal_NA-TTO | ch3oh | ch3oh_terminal_NA-TTO | NA-TTO | 10.1831 | -61.6857 | Base | 7300000 | 6000 | 30 | 0.5925 | 1 | 0.04 | 0 | 293456.8931 | 30 | 1 | 0.04 | 0 | 1756697 | 4380 | 25 | 1 | 0 | 0.04 | 0.00018083 | 22653 | 30 | 0.99 | 0.833 | 0.04 | 0
terminal_SA-BRA-SE | ch3oh | ch3oh_terminal_SA-BRA-SE | SA-BRA | -22.956 | -43.0557 | Base | 7300000 | 6000 | 30 | 0.5925 | 1 | 0.04 | 0 | 293456.8931 | 30 | 1 | 0.04 | 0 | 1756697 | 4380 | 25 | 1 | 0 | 0.04 | 0.00018083 | 22653 | 30 | 0.99 | 0.833 | 0.04 | 0
terminal_SA-BRA-SE | ch3oh | ch3oh_terminal_SA-BRA-SE | SA-BRA-SE | -22.956 | -43.0557 | Base | 7300000 | 6000 | 30 | 0.5925 | 1 | 0.04 | 0 | 293456.8931 | 30 | 1 | 0.04 | 0 | 1756697 | 4380 | 25 | 1 | 0 | 0.04 | 0.00018083 | 22653 | 30 | 0.99 | 0.833 | 0.04 | 0
terminal_SA-ARG | ch3oh | ch3oh_terminal_SA-ARG | SA-ARG | -38.7834 | -62.2853 | Base | 7300000 | 6000 | 30 | 0.5925 | 1 | 0.04 | 0 | 293456.8931 | 30 | 1 | 0.04 | 0 | 1756697 | 4380 | 25 | 1 | 0 | 0.04 | 0.00018083 | 22653 | 30 | 0.99 | 0.833 | 0.04 | 0
terminal_SA-CHL | ch3oh | ch3oh_terminal_SA-CHL | SA-CHL | -36.744 | -73.125 | Base | 7300000 | 6000 | 30 | 0.5925 | 1 | 0.04 | 0 | 293456.8931 | 30 | 1 | 0.04 | 0 | 1756697 | 4380 | 25 | 1 | 0 | 0.04 | 0.00018083 | 22653 | 30 | 0.99 | 0.833 | 0.04 | 0
terminal_SA-PER | ch3oh | ch3oh_terminal_SA-PER | SA-PER | -11.8173 | -77.1734 | Base | 7300000 | 6000 | 30 | 0.5925 | 1 | 0.04 | 0 | 293456.8931 | 30 | 1 | 0.04 | 0 | 1756697 | 4380 | 25 | 1 | 0 | 0.04 | 0.00018083 | 22653 | 30 | 0.99 | 0.833 | 0.04 | 0
terminal_AF-DZA | ch3oh | ch3oh_terminal_AF-DZA | AF-DZA | 36.8858 | 6.9044 | Base | 7300000 | 6000 | 30 | 0.5925 | 1 | 0.04 | 0 | 293456.8931 | 30 | 1 | 0.04 | 0 | 1756697 | 4380 | 25 | 1 | 0 | 0.04 | 0.00018083 | 22653 | 30 | 0.99 | 0.833 | 0.04 | 0
terminal_AF-SEN | ch3oh | ch3oh_terminal_AF-SEN | AF-SEN | 14.7366 | -17.4812 | Base | 7300000 | 6000 | 30 | 0.5925 | 1 | 0.04 | 0 | 293456.8931 | 30 | 1 | 0.04 | 0 | 1756697 | 4380 | 25 | 1 | 0 | 0.04 | 0.00018083 | 22653 | 30 | 0.99 | 0.833 | 0.04 | 0
terminal_AF-NGA | ch3oh | ch3oh_terminal_AF-NGA | AF-NGA | 6.4295 | 3.4964 | Base | 7300000 | 6000 | 30 | 0.5925 | 1 | 0.04 | 0 | 293456.8931 | 30 | 1 | 0.04 | 0 | 1756697 | 4380 | 25 | 1 | 0 | 0.04 | 0.00018083 | 22653 | 30 | 0.99 | 0.833 | 0.04 | 0
terminal_AF-AGO | ch3oh | ch3oh_terminal_AF-AGO | AF-AGO | -6.1188 | 12.3321 | Base | 7300000 | 6000 | 30 | 0.5925 | 1 | 0.04 | 0 | 293456.8931 | 30 | 1 | 0.04 | 0 | 1756697 | 4380 | 25 | 1 | 0 | 0.04 | 0.00018083 | 22653 | 30 | 0.99 | 0.833 | 0.04 | 0
terminal_AF-ZAF | ch3oh | ch3oh_terminal_AF-ZAF | AF-ZAF | -33.7315 | 18.4458 | Base | 7300000 | 6000 | 30 | 0.5925 | 1 | 0.04 | 0 | 293456.8931 | 30 | 1 | 0.04 | 0 | 1756697 | 4380 | 25 | 1 | 0 | 0.04 | 0.00018083 | 22653 | 30 | 0.99 | 0.833 | 0.04 | 0
terminal_AF-TZA | ch3oh | ch3oh_terminal_AF-TZA | AF-TZA | -9.9693 | 39.7049 | Base | 7300000 | 6000 | 30 | 0.5925 | 1 | 0.04 | 0 | 293456.8931 | 30 | 1 | 0.04 | 0 | 1756697 | 4380 | 25 | 1 | 0 | 0.04 | 0.00018083 | 22653 | 30 | 0.99 | 0.833 | 0.04 | 0
terminal_AF-EGY | ch3oh | ch3oh_terminal_AF-EGY | AF-EGY | 29.9163 | 32.4492 | Base | 7300000 | 6000 | 30 | 0.5925 | 1 | 0.04 | 0 | 293456.8931 | 30 | 1 | 0.04 | 0 | 1756697 | 4380 | 25 | 1 | 0 | 0.04 | 0.00018083 | 22653 | 30 | 0.99 | 0.833 | 0.04 | 0
Note on Z1: Oliver Linsel: fuel costs €/MWh/km
Note on H2: Oliver Linsel: €/MW
Note on J2: [Kommentarthread] Ihre Version von Excel gestattet Ihnen das Lesen dieses Kommentarthreads. Jegliche Bearbeitungen daran werden jedoch entfernt, wenn die Datei in einer neueren Version von Excel geöffnet wird. Weitere Informationen: https://go.microsoft.com/fwlink/?linkid=870924. Kommentar: Gemäß PyPSA (sonst keine Daten diesbezüglich in den anderen Quellen) Antwort: Stattdessen 25 Jahre - dann ist gleich mit Verflüssigung
Note on L2: [Kommentarthread] Ihre Version von Excel gestattet Ihnen das Lesen dieses Kommentarthreads. Jegliche Bearbeitungen daran werden jedoch entfernt, wenn die Datei in einer neueren Version von Excel geöffnet wird. Weitere Informationen: https://go.microsoft.com/fwlink/?linkid=870924. Kommentar: IRENA: 8,5 kWh Strom für 1 kg H2
Note on M2: [Kommentarthread] Ihre Version von Excel gestattet Ihnen das Lesen dieses Kommentarthreads. Jegliche Bearbeitungen daran werden jedoch entfernt, wenn die Datei in einer neueren Version von Excel geöffnet wird. Weitere Informationen: https://go.microsoft.com/fwlink/?linkid=870924. Kommentar: IRENA -> 4%; PyPSA -> 2,5% hier: 3,25%
Note on T2: Oliver Linsel: EWI Werte für 2040 in €/MW/km
Note on AA2: [Kommentarthread] Ihre Version von Excel gestattet Ihnen das Lesen dieses Kommentarthreads. Jegliche Bearbeitungen daran werden jedoch entfernt, wenn die Datei in einer neueren Version von Excel geöffnet wird. Weitere Informationen: https://go.microsoft.com/fwlink/?linkid=870924. Kommentar: IRENA opt. Wert genommen (ist der Median aus PyPSA, IRENA opt. Und IRENA pess.)
Note on AB2: [Kommentarthread] Ihre Version von Excel gestattet Ihnen das Lesen dieses Kommentarthreads. Jegliche Bearbeitungen daran werden jedoch entfernt, wenn die Datei in einer neueren Version von Excel geöffnet wird. Weitere Informationen: https://go.microsoft.com/fwlink/?linkid=870924. Kommentar: Gemäß PyPSA (sonst keine Daten diesbezüglich in den anderen Quellen) Antwort: Stattdessen 25 Jahre - dann ist gleich mit Verflüssigung
Note on J50: Oliver Linsel: Fasihi et al https://www.sciencedirect.com/science/article/pii/S0306261925002363